## Intro
Embodied Carbon Calculator Development The Rwanda Embodied Carbon Calculator (RwECC) is an output from the research project A Toolkit for Built Environment Practitioners to Measure and Reduce Embodied Carbon in Rwanda; a collaboration between MASS Design Group, The University of Rwanda, Arup and Feilden Clegg Bradley Studios. The project is funded by the Royal Academy of Engineering’s Africa Catalyst Sustainable Infrastructure programme. The calculator is supported by two documents: - Rwanda Embodied Carbon Calculator (RwECC) User Guide - Measuring and Reducing Embodied Carbon in Rwanda’s Built Environment Impact Categories This calculator only estimates embodied carbon. This is a crucial building impact metric that needs to be measured and reduced to avoid the worst effects of climate change. A full Life Cycle Analysis can be performed to estimate the impacts of other metrics. Life Cycle Stages Scope All embodied carbon life cycle stages (A-C) are estimated in this calculator and are presented separately. Life cycle Stage B6 and B7 are not included because these are associated with operational carbon emissions. Module D, is not included but the benefits of designing for reuse and recycling must be considered as part of any sustainable building. Biogenic storage should always be reported separately, which has been done in this calculator. Data The data has been selected from generic sources and evaluated so it is appropriate to typical specifications in Rwanda. Sources are listed next to data. Uncertainty It is acknowledged that there is uncertainty in all life cycle assessments but the use of evaluated and controlled data means there is consistency in the results being reported. Building Element Scope Including all the building elements listed on the Summary tab will provide a holistic understanding of the embodied carbon in a building and it's associated surroundings. The structure and substructure should be included as a minimum. Air conditionning has been introduced as part of building services because they can be a large contributor to embodied carbon. Refer to the supporting documents to understand how to reduce embodied carbon in building services. Reporting The spreadsheet should be sent to jkitchin@mass-group.org. No information is needed that can identify the building so if privacy is a concern, please anonymise the information. All data will be provided upon request. Instructions This calculator is pre-populated with an real project example to help users with how to input the information. Only Yellow cells are to be edited. More deteiled instructions can be found in the User Guide. Contact Please contact jkitchin@mass-group.org if you have comments, find errors, need support or a would like a tutorial on how to use the calculator. The tabs that start with No Input have locked cells to avoid accidental mistakes while using this tool.
Version | Date | Author | Description of changes
1 | 29/06/2022 | JK | First issue
2.0 | 30/05/2023 | JK | Second issue includes building services and other assemblies such as a Rowlock Bond wall

## Summary
Building information |  | Life Cycle Stages |  | kgCO2e | kgCO2e/m2 | kgCO2e/ m2/yr
Project name |  | Material production (A1-3) |  | 122398.304 | 815.9887 | 13.5998
Project stage |  | Material biogenic storage (A1-3) |  | -5831.6294 | -38.8775 | -0.64796
Building classification | Residential | Transportation (A4) |  | 13190.0464 | 87.9336 | 1.4656
Building use | Housing | Construction (A5) |  | 17940.4626 | 119.6031 | 1.9934
|  | In Use (B) |  | 54016.4983 | 360.11 | 6.0018
Date of practical completion |  | End of Life (C) |  | 15245.8682 | 101.6391 | 1.694
Project district |  | Building Information |  | Which building elements are included in the assessment?
Email contact
Name of assessor and organisation |  | Gross floor area (m2) | 150 | Substructure |  | Yes
Assessment date |  | Service life (years) | 60 | Superstructure |  | Yes
Assessment version |  | # of occpuants | 4 | Non-structural walls |  | Yes
Embodied carbon reduction importance |  | # of above ground floors | 3 | Roof finishes |  | Yes
Structural systems |  | # of below ground floors | 0 | Wall finishes |  | Yes
|  |  |  | Floor finishes |  | Yes
Building description |  |  |  | Ceiling finishes |  | Yes
|  |  |  | Stairs and ramps |  | Yes
Notes on assumptions and limitations of assessment |  |  |  | Windows and doors |  | Yes
|  |  |  | External works |  | No
|  |  |  | Cooling systems |  | Yes
Note on A4: James Kitchin: Choose the most applicable building classification. Use Mixed Use if the dominant use is less than 60% of the floor area
Note on A5: James Kitchin: Describe building use
Note on F5: James Kitchin: Construction waste (A5w) plus energy and fuel consumption on during construction of 19.94kgCO2e/m2
Note on A7: James Kitchin: Add known or estimated practical completion date
Note on F7: James Kitchin: Material end of life transportation, waste processing and disposal (C2-4) plus deconstruction (C1) of 3.4kgCO2e/m2
Note on F11: James Kitchin: The default value is 60 years. Only change this if there is a valid reason.
Note on A12: James Kitchin: Assessments do not need to be fully complete or verified before submitting because they can always be updated with a new version.
Note on F13: James Kitchin: Include the ground floor in this total

## Input
Cooling Systems Emissions | [6 empty] | Embodied Carbon by Life Cycle Stage (kgCO2e)
% of floor area that is conditioned |  | 0% |  |  | Refrigerant charge (kg) | Annual leakage (%) | End of life recovery rate (%) | A1-3 | B1 | C1
Refrigerant Type |  | R410a |  |  | 0 | 9% | 95% | 0 | 0 | 0
System Type |  | Mini-split |  |  | Embodied Carbon by Life Cycle Stage (kgCO2e)
System power (leave this blank and an estimate shall be made) |  |  | kW |  | A1-3 | A1-3_seq | A4 | A5w | B | C2 | C3-4
Refrigerent charge (leave this blank and an estimate shall be made) |  |  | kg |  | 0 | 0 | 0 | 0 | 0 | 0 | 0
Window to wall ratio |  | 30%
External wall construction |  | Medium insulation
Roof construction |  | Medium insulation
Glazing performance |  | Simple Double glazing
Building facade shading |  | Good shading
Climate location |  | Warm
Embodied Carbon by Life Cycle Stage (kgCO2e)
Comments | Materials and Assemblies | Quantity | Input Units | Building Element | A1-3 | A1-3_seq | A4 | A5w | B | C2 | C3-4 | D
Foundation stone masonry | Misc - Mortared rubble masonry | 6.8 | m3 | Substructure | 445.8879 | 0 | 179.0291 | 74.4376 | 0 | 84.15 | 218.79 | -66.3439
200mm thick layer of murram in the slab area compacted to a dry density greater or equal to 95% MDD as per British Standards | Soil and rock - Compacted sand | 14.8 | m3 | Substructure | 57.2553 | 0 | 264.8057 | 85.5718 | 0 | 124.468 | 323.6168 | -98.1306
1000 gauge polythene damp proof membrane; 300 mm wide laps. | Misc - Damp Proof Membrane | 68 | m2 | Substructure | 275.4 | 0 | 4.1104 | 49.8163 | 0 | 0.77282 | 2.0093 | 0
50 mm thick blinding to bottom of ground masonry | Concrete - C16/20 | 4.2 | m3 | Substructure | 1025.136 | 0 | 107.226 | 69.1475 | 0 | 50.4 | 131.04 | -39.7354
Reinforced concrete class C25/20 in. | Concrete - C20/25 | 9.36 | m3 | Substructure | 2446.3296 | 0 | 238.9608 | 162.6128 | 0 | 112.32 | 292.032 | -88.5531
A 142 B.R.C mesh fabric reinforcement | Steel - A142 Mesh Reinforcement excl. laps | 83.6 | m2 | Substructure | 369.3281 | 0 | 4.9356 | 66.6361 | 0 | 0.92796 | 2.4127 | -146.6177
Reinf | Steel - Reinforcement | 331.25 | kg | Substructure | 659.1875 | 0 | 8.8092 | 118.934 | 0 | 1.6562 | 4.3062 | -261.6875
110mm dia PVC pipes laid crossing ground beams for aeration of foundations | Civil Services - HDPE below ground Pipe, 110mm diameter | 6 | m | Substructure | 60.48 | 0 | 10.3243 | 3.7493 | 0 | 0.12 | 0.312 | 0
Galavanised Z275 gauge 0.8mm,0.95mm with fasterners and connector accessories | Steel - Galvanised | 3470 | kg | Superstructure | 9577.2 | 0 | 1492.7246 | 1964.5385 | 0 | 17.35 | 45.11 | -4580.4
Light concrete-Infill separation walls 140mm thck | Concrete - Lightweight Polycrete | 44 | m3 | Superstructure | 20165.5047 | 0 | 704.6615 | 1297.1062 | 0 | 296.1875 | 770.0876 | -232.814
Riblath | Steel - Galvanised | 932.1 | kg | Superstructure | 2572.596 | 0 | 400.9708 | 527.7079 | 0 | 4.6605 | 12.1173 | -1230.372
Tyvek 110 gr/m² | Misc - Damp Proof Membrane | 207 | m2 | Superstructure | 838.35 | 0 | 12.5127 | 151.6468 | 0 | 2.3526 | 6.1166 | 0
Light concrete | Concrete - Lightweight Polycrete | 0.75 | m3 | Stairs and ramps | 343.7302 | 0 | 12.0113 | 22.1098 | 0 | 5.0487 | 13.1265 | -3.9684
1000x30x10 mm thick Vitrified porcelain tiles with grout with backing | Finish - Ceramic tile in mortar | 12 | m2 | Wall finishes | 267.2935 | 0 | 13.2118 | 23.268 | 318.1589 | 3.996 | 10.3896 | -1.9868
Doors external | Door - Metal and industrial | 10.71 | m2 | Windows and doors | 922.9771 | 0 | 103.5244 | 21.0374 | 1051.8707 | 1.2033 | 3.1285 | 0
Doors internal | Door - Wood | 13.02 | m2 | Windows and doors | 341.6486 | -807.7155 | 117.4072 | 81.3861 | 813.8612 | 2.5084 | 1078.6263 | 0
Windows | Window - PVC framed windows with double glazing | 14.19 | m2 | Windows and doors | 2463.4549 | 0 | 404.1016 | 188.0983 | 3072.5637 | 4.6969 | 12.2119 | -116.8688
PLASTER | Finish - Plaster and paint | 797 | m2 | Wall finishes | 1171.107 | 0 | 239.5702 | 82.7805 | 1655.611 | 45.0426 | 117.1107 | 0
A 142 B.R.C mesh fabric reinforcement | Steel - A142 Mesh Reinforcement excl. laps | 90 | m2 | Floor finishes | 397.602 | 0 | 5.3134 | 71.7374 | 0 | 0.999 | 2.5974 | -157.842
Concrete slab 5mm | Concrete - C20/25 | 5 | m3 | Floor finishes | 1306.8 | 0 | 127.65 | 86.8658 | 0 | 60 | 156 | -47.304
600x600x10 mm thick Vitrified porcelain Floor tiles Backing tiles with grout. | Finish - Ceramic tile in mortar | 172 | m2 | Floor finishes | 3831.2071 | 0 | 189.3688 | 333.5079 | 4560.2774 | 57.276 | 148.9176 | -28.477
600x600x10 mm thick Vitrified porcelain Floor tiles Backing tiles with grout. | Finish - Ceramic tile in mortar | 98 | m2 | Wall finishes | 2182.8971 | 0 | 107.8962 | 190.0219 | 2598.2976 | 32.634 | 84.8484 | -16.2253
Insulation Rock wool at FF | Insulation - Mineral wool | 2.8 | m3 | Ceiling finishes | 262.64 | 0 | 91.5423 | 63.1787 | 0 | 1.064 | 2.7664 | 0
Reflective Tyvek Watershield ALU 130 gr/m² | Misc - Damp Proof Membrane | 88 | m2 | Ceiling finishes | 356.4 | 0 | 5.3194 | 64.4682 | 0 | 1.0001 | 2.6003 | 0
Gypsum ceiling with 9mm thick boards full complete with gypsum plaster, gypsum tape and accessories | Finish - Painted gypsum board | 176 | m2 | Ceiling finishes | 580.1521 | 0 | 345.3484 | 50.1635 | 1003.1661 | 7.6148 | 19.7985 | -0.037551
Fiber cement 10mm thick ceiling complete with accessories in Bath rooms on suspended ceiling grig c/w fibre cement compound and trap door | Finish - Fibre cement board | 32 | m2 | Ceiling finishes | 685.776 | 0 | 204.4442 | 47.6813 | 953.6264 | 4.368 | 11.3568 | 0
SSP roof sheet gauge 26; on light weight roof panel structural members to structural Engineer details; roof coverings; pitch 5 degrees from horizontal with Eaves and flashings | Roofing - Steel sheet with battens and waterproofing | 158 | m2 | Roof finishes | 7386.9272 | -2108.0992 | 1165.8442 | 1563.8544 | 10980.8163 | 18.2869 | 2954.0028 | -2085.6
110 mm Ø gutter clip at 1000 mm centres. | Civil Services - HDPE below ground Pipe, 110mm diameter | 15 | m | Roof finishes | 151.2 | 0 | 25.8108 | 9.3732 | 0 | 0.3 | 0.78 | 0
PN6 PVC downspouts 110 mm Ø | Civil Services - uPVC above ground Pipe, 110mm diameter | 12 | m | Roof finishes | 54.684 | 0 | 7.5884 | 3.2942 | 0 | 0.0882 | 0.22932 | 0
Note on C5: James Kitchin: Only include this if the system power is known. Otherwise leave the cell blank
Note on C6: James Kitchin: Only include this if the refrigerant charge is known. Otherwise leave the cell blank
Note on A14: James Kitchin: This column may be used to track inputs and quantity calculations
Note on B14: James Kitchin: Choose the most applicable material or assembly from the drop down box.
Note on C14: James Kitchin: The quantity should be entered in the units shown to the right
Note on E14: James Kitchin: Choose the most applicable building element from the drop down box.

## No Input_Data Tables
Building element | Material Production (A1-3) | Biogenic Storage (A1-3) | Transportation (A4) | Construction waste (A5w) | In Use (B) | End of Life (C) | Benefit (D) |  | Assembly | A1-3 | A1-3_seq | A4 | A5w | B | C2 | C3-4 | A | Assembly | A1-3 | A1-3_seq | A4 | A5w | B | C2 | C3-4 | A
Substructure | 35.5934 | 0 | 5.4547 | 4.206 | 0 | 8.9956 | -4.6738 | 45.2541 | Cement - 0% pozzolana | 0 | 0 | 0 | 0 | 0 | 0 | 0 | 0 | Concrete - Lightweight Polycrete | 20509.2349 | 0 | 716.6728 | 1319.216 | 0 | 301.2362 | 783.2141 | 150.3008
Superstructure | 221.0243 | 0 | 17.4058 | 26.2733 | 0 | 7.6932 | -40.2906 | 264.7035 | Cement - 15% pozzolana | 0 | 0 | 0 | 0 | 0 | 0 | 0 | 0 | Steel - Galvanised | 12149.796 | 0 | 1893.6954 | 2492.2463 | 0 | 22.0105 | 57.2273 | 110.2383
Non-structural walls | 0 | 0 | 0 | 0 | 0 | 0 | 0 | 0 | Cement - 32% pozzolana | 0 | 0 | 0 | 0 | 0 | 0 | 0 | 0 | Roofing - Steel sheet with battens and waterproofing | 7386.9272 | -2108.0992 | 1165.8442 | 1563.8544 | 10980.8163 | 18.2869 | 2954.0028 | 53.3902
Roof finishes | 50.6187 | -14.054 | 7.995 | 10.5101 | 73.2054 | 19.8246 | -13.904 | 69.1238 | Civil Services - Concrete culvert, 1200mm diameter | 0 | 0 | 0 | 0 | 0 | 0 | 0 | 0 | Finish - Ceramic tile in mortar | 6281.3977 | 0 | 310.4767 | 546.7978 | 7476.7338 | 93.906 | 244.1556 | 47.5911
Wall finishes | 24.142 | 0 | 2.4045 | 1.9738 | 30.4804 | 1.9601 | -0.12141 | 28.5203 | Civil Services - Concrete culvert, 300mm diameter | 0 | 0 | 0 | 0 | 0 | 0 | 0 | 0 | Concrete - C20/25 | 3753.1296 | 0 | 366.6108 | 249.4785 | 0 | 172.32 | 448.032 | 29.1281
Floor finishes | 36.9041 | 0 | 2.1489 | 3.2807 | 30.4018 | 2.8386 | -1.5575 | 42.3337 | Civil Services - Concrete culvert, 600mm diameter | 0 | 0 | 0 | 0 | 0 | 0 | 0 | 0 | Window - PVC framed windows with double glazing | 2463.4549 | 0 | 404.1016 | 188.0983 | 3072.5637 | 4.6969 | 12.2119 | 20.371
Ceiling finishes | 12.5665 | 0 | 4.311 | 1.5033 | 13.0453 | 0.33713 | -0.00025034 | 18.3808 | Civil Services - Concrete culvert, 900mm diameter | 0 | 0 | 0 | 0 | 0 | 0 | 0 | 0 | Misc - Damp Proof Membrane | 1470.15 | 0 | 21.9425 | 265.9313 | 0 | 4.1255 | 10.7263 | 11.7202
Stairs and ramps | 2.2915 | 0 | 0.080075 | 0.1474 | 0 | 0.12117 | -0.026456 | 2.519 | Civil Services - HDPE below ground Pipe, 110mm diameter | 211.68 | 0 | 36.1351 | 13.1225 | 0 | 0.42 | 1.092 | 1.7396 | Finish - Plaster and paint | 1171.107 | 0 | 239.5702 | 82.7805 | 1655.611 | 45.0426 | 117.1107 | 9.9564
Windows and doors | 24.8539 | -5.3848 | 4.1669 | 1.9368 | 32.922 | 7.3492 | -0.77913 | 30.9576 | Civil Services - HDPE below ground Pipe, 220mm diameter | 0 | 0 | 0 | 0 | 0 | 0 | 0 | 0 | Concrete - C16/20 | 1025.136 | 0 | 107.226 | 69.1475 | 0 | 50.4 | 131.04 | 8.0101
External works | 0 | 0 | 0 | 0 | 0 | 0 | 0 | 0 | Civil Services - uPVC above ground Pipe, 110mm diameter | 54.684 | 0 | 7.5884 | 3.2942 | 0 | 0.0882 | 0.22932 | 0.43711 | Door - Metal and industrial | 922.9771 | 0 | 103.5244 | 21.0374 | 1051.8707 | 1.2033 | 3.1285 | 6.9836
Cooling systems | 0 | 0 | 0 | 0 | 0 | 0 |  | 0 | Civil Services - uPVC above ground Pipe, 220mm diameter | 0 | 0 | 0 | 0 | 0 | 0 | 0 | 0 | Finish - Painted gypsum board | 580.1521 | 0 | 345.3484 | 50.1635 | 1003.1661 | 7.6148 | 19.7985 | 6.5044
All elements | 407.9943 | -19.4388 | 43.9668 | 49.8315 | 180.055 | 49.1196 | -61.3531 | 501.7927 | Civil Services - uPVC below ground Pipe, 110mm diameter | 0 | 0 | 0 | 0 | 0 | 0 | 0 | 0 | Finish - Fibre cement board | 685.776 | 0 | 204.4442 | 47.6813 | 953.6264 | 4.368 | 11.3568 | 6.2527
[9 empty] | Civil Services - uPVC below ground Pipe, 220mm diameter | 0 | 0 | 0 | 0 | 0 | 0 | 0 | 0 | Steel - A142 Mesh Reinforcement excl. laps | 766.9301 | 0 | 10.249 | 138.3734 | 0 | 1.927 | 5.0101 | 6.1037
[9 empty] | Concrete - C12/15 | 0 | 0 | 0 | 0 | 0 | 0 | 0 | 0 | Steel - Reinforcement | 659.1875 | 0 | 8.8092 | 118.934 | 0 | 1.6562 | 4.3062 | 5.2462
[9 empty] | Concrete - C16/20 | 1025.136 | 0 | 107.226 | 69.1475 | 0 | 50.4 | 131.04 | 8.0101 | Misc - Mortared rubble masonry | 445.8879 | 0 | 179.0291 | 74.4376 | 0 | 84.15 | 218.79 | 4.6624
[9 empty] | Concrete - C20/25 | 3753.1296 | 0 | 366.6108 | 249.4785 | 0 | 172.32 | 448.032 | 29.1281 | Insulation - Mineral wool | 262.64 | 0 | 91.5423 | 63.1787 | 0 | 1.064 | 2.7664 | 2.7824
[9 empty] | Concrete - C25/30 | 0 | 0 | 0 | 0 | 0 | 0 | 0 | 0 | Soil and rock - Compacted sand | 57.2553 | 0 | 264.8057 | 85.5718 | 0 | 124.468 | 323.6168 | 2.7176
[9 empty] | Concrete - C28/35 | 0 | 0 | 0 | 0 | 0 | 0 | 0 | 0 | Civil Services - HDPE below ground Pipe, 110mm diameter | 211.68 | 0 | 36.1351 | 13.1225 | 0 | 0.42 | 1.092 | 1.7396
[9 empty] | Concrete - C32/40 | 0 | 0 | 0 | 0 | 0 | 0 | 0 | 0 | Civil Services - uPVC above ground Pipe, 110mm diameter | 54.684 | 0 | 7.5884 | 3.2942 | 0 | 0.0882 | 0.22932 | 0.43711
[9 empty] | Concrete - C35/45 | 0 | 0 | 0 | 0 | 0 | 0 | 0 | 0 | Cement - 0% pozzolana | 0 | 0 | 0 | 0 | 0 | 0 | 0 | 0
[9 empty] | Concrete - C8/10 | 0 | 0 | 0 | 0 | 0 | 0 | 0 | 0 | Cement - 15% pozzolana | 0 | 0 | 0 | 0 | 0 | 0 | 0 | 0
[9 empty] | Door - Aluminium framed glass door with double glazing | 0 | 0 | 0 | 0 | 0 | 0 | 0 | 0 | Cement - 32% pozzolana | 0 | 0 | 0 | 0 | 0 | 0 | 0 | 0
[9 empty] | Door - Metal and industrial | 922.9771 | 0 | 103.5244 | 21.0374 | 1051.8707 | 1.2033 | 3.1285 | 6.9836 | Civil Services - Concrete culvert, 1200mm diameter | 0 | 0 | 0 | 0 | 0 | 0 | 0 | 0
[9 empty] | Door - Steel framed glass door with single glazing | 0 | 0 | 0 | 0 | 0 | 0 | 0 | 0 | Civil Services - Concrete culvert, 300mm diameter | 0 | 0 | 0 | 0 | 0 | 0 | 0 | 0
[9 empty] | Door - Wood | 341.6486 | -807.7155 | 117.4072 | 81.3861 | 813.8612 | 2.5084 | 1078.6263 | -1.7818 | Civil Services - Concrete culvert, 600mm diameter | 0 | 0 | 0 | 0 | 0 | 0 | 0 | 0
[9 empty] | Finish - Acoustic panels | 0 | 0 | 0 | 0 | 0 | 0 | 0 | 0 | Civil Services - Concrete culvert, 900mm diameter | 0 | 0 | 0 | 0 | 0 | 0 | 0 | 0
[9 empty] | Finish - Aluminium panels | 0 | 0 | 0 | 0 | 0 | 0 | 0 | 0 | Civil Services - HDPE below ground Pipe, 220mm diameter | 0 | 0 | 0 | 0 | 0 | 0 | 0 | 0
[9 empty] | Finish - Brick facing in mortar | 0 | 0 | 0 | 0 | 0 | 0 | 0 | 0 | Civil Services - uPVC above ground Pipe, 220mm diameter | 0 | 0 | 0 | 0 | 0 | 0 | 0 | 0
[9 empty] | Finish - Carpet | 0 | 0 | 0 | 0 | 0 | 0 | 0 | 0 | Civil Services - uPVC below ground Pipe, 110mm diameter | 0 | 0 | 0 | 0 | 0 | 0 | 0 | 0
[9 empty] | Finish - Ceramic tile in mortar | 6281.3977 | 0 | 310.4767 | 546.7978 | 7476.7338 | 93.906 | 244.1556 | 47.5911 | Civil Services - uPVC below ground Pipe, 220mm diameter | 0 | 0 | 0 | 0 | 0 | 0 | 0 | 0
[9 empty] | Finish - Earth plaster | 0 | 0 | 0 | 0 | 0 | 0 | 0 | 0 | Concrete - C12/15 | 0 | 0 | 0 | 0 | 0 | 0 | 0 | 0
[9 empty] | Finish - Fibre cement board | 685.776 | 0 | 204.4442 | 47.6813 | 953.6264 | 4.368 | 11.3568 | 6.2527 | Concrete - C25/30 | 0 | 0 | 0 | 0 | 0 | 0 | 0 | 0
[9 empty] | Finish - Linoleum | 0 | 0 | 0 | 0 | 0 | 0 | 0 | 0 | Concrete - C28/35 | 0 | 0 | 0 | 0 | 0 | 0 | 0 | 0
[9 empty] | Finish - Paint | 0 | 0 | 0 | 0 | 0 | 0 | 0 | 0 | Concrete - C32/40 | 0 | 0 | 0 | 0 | 0 | 0 | 0 | 0
[9 empty] | Finish - Painted gypsum board | 580.1521 | 0 | 345.3484 | 50.1635 | 1003.1661 | 7.6148 | 19.7985 | 6.5044 | Concrete - C35/45 | 0 | 0 | 0 | 0 | 0 | 0 | 0 | 0
[9 empty] | Finish - Plaster and paint | 1171.107 | 0 | 239.5702 | 82.7805 | 1655.611 | 45.0426 | 117.1107 | 9.9564 | Concrete - C8/10 | 0 | 0 | 0 | 0 | 0 | 0 | 0 | 0
[9 empty] | Finish - Raised access floor | 0 | 0 | 0 | 0 | 0 | 0 | 0 | 0 | Door - Aluminium framed glass door with double glazing | 0 | 0 | 0 | 0 | 0 | 0 | 0 | 0
[9 empty] | Finish - Resilient flooring (rubber, vinyl etc.) | 0 | 0 | 0 | 0 | 0 | 0 | 0 | 0 | Door - Steel framed glass door with single glazing | 0 | 0 | 0 | 0 | 0 | 0 | 0 | 0
[9 empty] | Finish - Screed, 50mm thick | 0 | 0 | 0 | 0 | 0 | 0 | 0 | 0 | Finish - Acoustic panels | 0 | 0 | 0 | 0 | 0 | 0 | 0 | 0
[9 empty] | Finish - Screed, 75mm thick | 0 | 0 | 0 | 0 | 0 | 0 | 0 | 0 | Finish - Aluminium panels | 0 | 0 | 0 | 0 | 0 | 0 | 0 | 0
[9 empty] | Finish - Stone cladding, 100mm thick, in mortar | 0 | 0 | 0 | 0 | 0 | 0 | 0 | 0 | Finish - Brick facing in mortar | 0 | 0 | 0 | 0 | 0 | 0 | 0 | 0
[9 empty] | Finish - Stone tile in mortar | 0 | 0 | 0 | 0 | 0 | 0 | 0 | 0 | Finish - Carpet | 0 | 0 | 0 | 0 | 0 | 0 | 0 | 0
[9 empty] | Finish - Terrazo | 0 | 0 | 0 | 0 | 0 | 0 | 0 | 0 | Finish - Earth plaster | 0 | 0 | 0 | 0 | 0 | 0 | 0 | 0
[9 empty] | Finish - Wood floor | 0 | 0 | 0 | 0 | 0 | 0 | 0 | 0 | Finish - Linoleum | 0 | 0 | 0 | 0 | 0 | 0 | 0 | 0
[9 empty] | Finish - Wood wall/ceiling | 0 | 0 | 0 | 0 | 0 | 0 | 0 | 0 | Finish - Paint | 0 | 0 | 0 | 0 | 0 | 0 | 0 | 0
[9 empty] | Hardscape - Asphalt road | 0 | 0 | 0 | 0 | 0 | 0 | 0 | 0 | Finish - Raised access floor | 0 | 0 | 0 | 0 | 0 | 0 | 0 | 0
[9 empty] | Hardscape - Brick pavers, 100mm thick | 0 | 0 | 0 | 0 | 0 | 0 | 0 | 0 | Finish - Resilient flooring (rubber, vinyl etc.) | 0 | 0 | 0 | 0 | 0 | 0 | 0 | 0
[9 empty] | Hardscape - Concrete pavers, 70mm thick | 0 | 0 | 0 | 0 | 0 | 0 | 0 | 0 | Finish - Screed, 50mm thick | 0 | 0 | 0 | 0 | 0 | 0 | 0 | 0
[9 empty] | Hardscape - Permeable concrete pavers, 70mm thick | 0 | 0 | 0 | 0 | 0 | 0 | 0 | 0 | Finish - Screed, 75mm thick | 0 | 0 | 0 | 0 | 0 | 0 | 0 | 0
[9 empty] | Hardscape - Stone pavers, 150mm thick | 0 | 0 | 0 | 0 | 0 | 0 | 0 | 0 | Finish - Stone cladding, 100mm thick, in mortar | 0 | 0 | 0 | 0 | 0 | 0 | 0 | 0
[9 empty] | Hardscape - Stone pavers, 70mm thick | 0 | 0 | 0 | 0 | 0 | 0 | 0 | 0 | Finish - Stone tile in mortar | 0 | 0 | 0 | 0 | 0 | 0 | 0 | 0
[9 empty] | Insulation - Cellulose | 0 | 0 | 0 | 0 | 0 | 0 | 0 | 0 | Finish - Terrazo | 0 | 0 | 0 | 0 | 0 | 0 | 0 | 0
[9 empty] | Insulation - EPS (Expanded polystyrene) | 0 | 0 | 0 | 0 | 0 | 0 | 0 | 0 | Finish - Wood floor | 0 | 0 | 0 | 0 | 0 | 0 | 0 | 0
[9 empty] | Insulation - Glass wool | 0 | 0 | 0 | 0 | 0 | 0 | 0 | 0 | Finish - Wood wall/ceiling | 0 | 0 | 0 | 0 | 0 | 0 | 0 | 0
[9 empty] | Insulation - Mineral wool | 262.64 | 0 | 91.5423 | 63.1787 | 0 | 1.064 | 2.7664 | 2.7824 | Hardscape - Asphalt road | 0 | 0 | 0 | 0 | 0 | 0 | 0 | 0
[9 empty] | Insulation - PIR (Polyisocyanurate) | 0 | 0 | 0 | 0 | 0 | 0 | 0 | 0 | Hardscape - Brick pavers, 100mm thick | 0 | 0 | 0 | 0 | 0 | 0 | 0 | 0
[9 empty] | Insulation - PUR | 0 | 0 | 0 | 0 | 0 | 0 | 0 | 0 | Hardscape - Concrete pavers, 70mm thick | 0 | 0 | 0 | 0 | 0 | 0 | 0 | 0
[9 empty] | Insulation - Wood fibre panels | 0 | 0 | 0 | 0 | 0 | 0 | 0 | 0 | Hardscape - Permeable concrete pavers, 70mm thick | 0 | 0 | 0 | 0 | 0 | 0 | 0 | 0
[9 empty] | Insulation - XPS (Extruded polystyrene) | 0 | 0 | 0 | 0 | 0 | 0 | 0 | 0 | Hardscape - Stone pavers, 150mm thick | 0 | 0 | 0 | 0 | 0 | 0 | 0 | 0
[9 empty] | Mechanical services - Duct fan (100l/s) | 0 | 0 | 0 | 0 | 0 | 0 | 0 | 0 | Hardscape - Stone pavers, 70mm thick | 0 | 0 | 0 | 0 | 0 | 0 | 0 | 0
[9 empty] | Mechanical services - Duct fan (300l/s) | 0 | 0 | 0 | 0 | 0 | 0 | 0 | 0 | Insulation - Cellulose | 0 | 0 | 0 | 0 | 0 | 0 | 0 | 0
[9 empty] | Mechanical services - Duct fan (800l/s) | 0 | 0 | 0 | 0 | 0 | 0 | 0 | 0 | Insulation - EPS (Expanded polystyrene) | 0 | 0 | 0 | 0 | 0 | 0 | 0 | 0
[9 empty] | Misc - Bitumen membrane and coating | 0 | 0 | 0 | 0 | 0 | 0 | 0 | 0 | Insulation - Glass wool | 0 | 0 | 0 | 0 | 0 | 0 | 0 | 0
[9 empty] | Misc - Damp Proof Membrane | 1470.15 | 0 | 21.9425 | 265.9313 | 0 | 4.1255 | 10.7263 | 11.7202 | Insulation - PIR (Polyisocyanurate) | 0 | 0 | 0 | 0 | 0 | 0 | 0 | 0
[9 empty] | Misc - Max span 12 incl. ribs and topping | 0 | 0 | 0 | 0 | 0 | 0 | 0 | 0 | Insulation - PUR | 0 | 0 | 0 | 0 | 0 | 0 | 0 | 0
[9 empty] | Misc - Max span 16 incl. ribs and topping | 0 | 0 | 0 | 0 | 0 | 0 | 0 | 0 | Insulation - Wood fibre panels | 0 | 0 | 0 | 0 | 0 | 0 | 0 | 0
[9 empty] | Misc - Mortared rubble masonry | 445.8879 | 0 | 179.0291 | 74.4376 | 0 | 84.15 | 218.79 | 4.6624 | Insulation - XPS (Extruded polystyrene) | 0 | 0 | 0 | 0 | 0 | 0 | 0 | 0
[9 empty] | Misc - Paint for fire protection | 0 | 0 | 0 | 0 | 0 | 0 | 0 | 0 | Mechanical services - Duct fan (100l/s) | 0 | 0 | 0 | 0 | 0 | 0 | 0 | 0
[9 empty] | Misc - Steel and glass balustrade, 1m high | 0 | 0 | 0 | 0 | 0 | 0 | 0 | 0 | Mechanical services - Duct fan (300l/s) | 0 | 0 | 0 | 0 | 0 | 0 | 0 | 0
[9 empty] | Misc - Steel balustrade, 1m high | 0 | 0 | 0 | 0 | 0 | 0 | 0 | 0 | Mechanical services - Duct fan (800l/s) | 0 | 0 | 0 | 0 | 0 | 0 | 0 | 0
[9 empty] | Mortar - 1:5 cement sand mix | 0 | 0 | 0 | 0 | 0 | 0 | 0 | 0 | Misc - Bitumen membrane and coating | 0 | 0 | 0 | 0 | 0 | 0 | 0 | 0
[9 empty] | Roofing - Clay tile with battens and waterproofing | 0 | 0 | 0 | 0 | 0 | 0 | 0 | 0 | Misc - Max span 12 incl. ribs and topping | 0 | 0 | 0 | 0 | 0 | 0 | 0 | 0
[9 empty] | Roofing - Concrete tile with battens and waterproofing | 0 | 0 | 0 | 0 | 0 | 0 | 0 | 0 | Misc - Max span 16 incl. ribs and topping | 0 | 0 | 0 | 0 | 0 | 0 | 0 | 0
[9 empty] | Roofing - Screed and TPO | 0 | 0 | 0 | 0 | 0 | 0 | 0 | 0 | Misc - Paint for fire protection | 0 | 0 | 0 | 0 | 0 | 0 | 0 | 0
[9 empty] | Roofing - Stabilised soil tile in mortar vault, 250mm thick | 0 | 0 | 0 | 0 | 0 | 0 | 0 | 0 | Misc - Steel and glass balustrade, 1m high | 0 | 0 | 0 | 0 | 0 | 0 | 0 | 0
[9 empty] | Roofing - Steel sheet with battens and waterproofing | 7386.9272 | -2108.0992 | 1165.8442 | 1563.8544 | 10980.8163 | 18.2869 | 2954.0028 | 53.3902 | Misc - Steel balustrade, 1m high | 0 | 0 | 0 | 0 | 0 | 0 | 0 | 0
[9 empty] | Soil and rock - Compacted aggregates and gravel | 0 | 0 | 0 | 0 | 0 | 0 | 0 | 0 | Mortar - 1:5 cement sand mix | 0 | 0 | 0 | 0 | 0 | 0 | 0 | 0
[9 empty] | Soil and rock - Compacted sand | 57.2553 | 0 | 264.8057 | 85.5718 | 0 | 124.468 | 323.6168 | 2.7176 | Roofing - Clay tile with battens and waterproofing | 0 | 0 | 0 | 0 | 0 | 0 | 0 | 0
[9 empty] | Soil and rock - Compacted soil | 0 | 0 | 0 | 0 | 0 | 0 | 0 | 0 | Roofing - Concrete tile with battens and waterproofing | 0 | 0 | 0 | 0 | 0 | 0 | 0 | 0
[9 empty] | Soil and rock - Loose aggregates and gravel | 0 | 0 | 0 | 0 | 0 | 0 | 0 | 0 | Roofing - Screed and TPO | 0 | 0 | 0 | 0 | 0 | 0 | 0 | 0
[9 empty] | Soil and rock - Loose sand | 0 | 0 | 0 | 0 | 0 | 0 | 0 | 0 | Roofing - Stabilised soil tile in mortar vault, 250mm thick | 0 | 0 | 0 | 0 | 0 | 0 | 0 | 0
[9 empty] | Soil and rock - Loose soil | 0 | 0 | 0 | 0 | 0 | 0 | 0 | 0 | Soil and rock - Compacted aggregates and gravel | 0 | 0 | 0 | 0 | 0 | 0 | 0 | 0
[9 empty] | Steel - A142 Mesh Reinforcement excl. laps | 766.9301 | 0 | 10.249 | 138.3734 | 0 | 1.927 | 5.0101 | 6.1037 | Soil and rock - Compacted soil | 0 | 0 | 0 | 0 | 0 | 0 | 0 | 0
[9 empty] | Steel - A193 Mesh Reinforcement excl. laps | 0 | 0 | 0 | 0 | 0 | 0 | 0 | 0 | Soil and rock - Loose aggregates and gravel | 0 | 0 | 0 | 0 | 0 | 0 | 0 | 0
[9 empty] | Steel - A252 Mesh Reinforcement excl. laps | 0 | 0 | 0 | 0 | 0 | 0 | 0 | 0 | Soil and rock - Loose sand | 0 | 0 | 0 | 0 | 0 | 0 | 0 | 0
[9 empty] | Steel - A393 Mesh Reinforcement excl. laps | 0 | 0 | 0 | 0 | 0 | 0 | 0 | 0 | Soil and rock - Loose soil | 0 | 0 | 0 | 0 | 0 | 0 | 0 | 0
[9 empty] | Steel - Closed members | 0 | 0 | 0 | 0 | 0 | 0 | 0 | 0 | Steel - A193 Mesh Reinforcement excl. laps | 0 | 0 | 0 | 0 | 0 | 0 | 0 | 0
[9 empty] | Steel - Galvanised | 12149.796 | 0 | 1893.6954 | 2492.2463 | 0 | 22.0105 | 57.2273 | 110.2383 | Steel - A252 Mesh Reinforcement excl. laps | 0 | 0 | 0 | 0 | 0 | 0 | 0 | 0
[9 empty] | Steel - Open members | 0 | 0 | 0 | 0 | 0 | 0 | 0 | 0 | Steel - A393 Mesh Reinforcement excl. laps | 0 | 0 | 0 | 0 | 0 | 0 | 0 | 0
[9 empty] | Steel - Plate | 0 | 0 | 0 | 0 | 0 | 0 | 0 | 0 | Steel - Closed members | 0 | 0 | 0 | 0 | 0 | 0 | 0 | 0
[9 empty] | Steel - Reinforcement | 659.1875 | 0 | 8.8092 | 118.934 | 0 | 1.6562 | 4.3062 | 5.2462 | Steel - Open members | 0 | 0 | 0 | 0 | 0 | 0 | 0 | 0
[9 empty] | Wall - AAC, 100mm thick | 0 | 0 | 0 | 0 | 0 | 0 | 0 | 0 | Steel - Plate | 0 | 0 | 0 | 0 | 0 | 0 | 0 | 0
[9 empty] | Wall - AAC, 200mm thick | 0 | 0 | 0 | 0 | 0 | 0 | 0 | 0 | Wall - AAC, 100mm thick | 0 | 0 | 0 | 0 | 0 | 0 | 0 | 0
[9 empty] | Wall - Adobe, 200mm thick | 0 | 0 | 0 | 0 | 0 | 0 | 0 | 0 | Wall - AAC, 200mm thick | 0 | 0 | 0 | 0 | 0 | 0 | 0 | 0
[9 empty] | Wall - Brick masonry by volume | 0 | 0 | 0 | 0 | 0 | 0 | 0 | 0 | Wall - Adobe, 200mm thick | 0 | 0 | 0 | 0 | 0 | 0 | 0 | 0
[9 empty] | Wall - Compressed Stabilised Earth Blocks, 120mm thick | 0 | 0 | 0 | 0 | 0 | 0 | 0 | 0 | Wall - Brick masonry by volume | 0 | 0 | 0 | 0 | 0 | 0 | 0 | 0
[9 empty] | Wall - Compressed Stabilised Earth Blocks, 240mm thick | 0 | 0 | 0 | 0 | 0 | 0 | 0 | 0 | Wall - Compressed Stabilised Earth Blocks, 120mm thick | 0 | 0 | 0 | 0 | 0 | 0 | 0 | 0
[9 empty] | Wall - Hollow brick wall, 100mm thick | 0 | 0 | 0 | 0 | 0 | 0 | 0 | 0 | Wall - Compressed Stabilised Earth Blocks, 240mm thick | 0 | 0 | 0 | 0 | 0 | 0 | 0 | 0
[9 empty] | Wall - Hollow brick wall, 200mm thick | 0 | 0 | 0 | 0 | 0 | 0 | 0 | 0 | Wall - Hollow brick wall, 100mm thick | 0 | 0 | 0 | 0 | 0 | 0 | 0 | 0
[9 empty] | Wall - Hollow concrete block with filled cores, 150mm thick | 0 | 0 | 0 | 0 | 0 | 0 | 0 | 0 | Wall - Hollow brick wall, 200mm thick | 0 | 0 | 0 | 0 | 0 | 0 | 0 | 0
[9 empty] | Wall - Hollow concrete block with filled cores, 200mm thick | 0 | 0 | 0 | 0 | 0 | 0 | 0 | 0 | Wall - Hollow concrete block with filled cores, 150mm thick | 0 | 0 | 0 | 0 | 0 | 0 | 0 | 0
[9 empty] | Wall - Hollow concrete block, 150mm thick | 0 | 0 | 0 | 0 | 0 | 0 | 0 | 0 | Wall - Hollow concrete block with filled cores, 200mm thick | 0 | 0 | 0 | 0 | 0 | 0 | 0 | 0
[9 empty] | Wall - Hollow concrete block, 200mm thick | 0 | 0 | 0 | 0 | 0 | 0 | 0 | 0 | Wall - Hollow concrete block, 150mm thick | 0 | 0 | 0 | 0 | 0 | 0 | 0 | 0
[9 empty] | Wall - Mortared stone masonry, 250mm thick | 0 | 0 | 0 | 0 | 0 | 0 | 0 | 0 | Wall - Hollow concrete block, 200mm thick | 0 | 0 | 0 | 0 | 0 | 0 | 0 | 0
[9 empty] | Wall - Rammed Earth, 350mm thick | 0 | 0 | 0 | 0 | 0 | 0 | 0 | 0 | Wall - Mortared stone masonry, 250mm thick | 0 | 0 | 0 | 0 | 0 | 0 | 0 | 0
[9 empty] | Wall - Rowlock brick wall, 210mm thick | 0 | 0 | 0 | 0 | 0 | 0 | 0 | 0 | Wall - Rammed Earth, 350mm thick | 0 | 0 | 0 | 0 | 0 | 0 | 0 | 0
[9 empty] | Wall - Solid brick wall, 100mm thick | 0 | 0 | 0 | 0 | 0 | 0 | 0 | 0 | Wall - Rowlock brick wall, 210mm thick | 0 | 0 | 0 | 0 | 0 | 0 | 0 | 0
[9 empty] | Wall - Solid brick wall, 200mm thick | 0 | 0 | 0 | 0 | 0 | 0 | 0 | 0 | Wall - Solid brick wall, 100mm thick | 0 | 0 | 0 | 0 | 0 | 0 | 0 | 0
[9 empty] | Wall - Strawtec, 120mm thick | 0 | 0 | 0 | 0 | 0 | 0 | 0 | 0 | Wall - Solid brick wall, 200mm thick | 0 | 0 | 0 | 0 | 0 | 0 | 0 | 0
[9 empty] | Wall - Strawtec, 60mm thick | 0 | 0 | 0 | 0 | 0 | 0 | 0 | 0 | Wall - Strawtec, 120mm thick | 0 | 0 | 0 | 0 | 0 | 0 | 0 | 0
[9 empty] | Wall - Wood stud wall with plasterboard each side, 125mm thick | 0 | 0 | 0 | 0 | 0 | 0 | 0 | 0 | Wall - Strawtec, 60mm thick | 0 | 0 | 0 | 0 | 0 | 0 | 0 | 0
[9 empty] | Wall - Wood stud wall with plasterboard each side, 175mm thick | 0 | 0 | 0 | 0 | 0 | 0 | 0 | 0 | Wall - Wood stud wall with plasterboard each side, 125mm thick | 0 | 0 | 0 | 0 | 0 | 0 | 0 | 0
[9 empty] | Window - Aluminium framed windows with double glazing | 0 | 0 | 0 | 0 | 0 | 0 | 0 | 0 | Wall - Wood stud wall with plasterboard each side, 175mm thick | 0 | 0 | 0 | 0 | 0 | 0 | 0 | 0
[9 empty] | Window - Curtain wall with aluminium mullions with double glazing | 0 | 0 | 0 | 0 | 0 | 0 | 0 | 0 | Window - Aluminium framed windows with double glazing | 0 | 0 | 0 | 0 | 0 | 0 | 0 | 0
[9 empty] | Window - Double glazing only, 22mm thick | 0 | 0 | 0 | 0 | 0 | 0 | 0 | 0 | Window - Curtain wall with aluminium mullions with double glazing | 0 | 0 | 0 | 0 | 0 | 0 | 0 | 0
[9 empty] | Window - Single glazing only, 6mm thick | 0 | 0 | 0 | 0 | 0 | 0 | 0 | 0 | Window - Double glazing only, 22mm thick | 0 | 0 | 0 | 0 | 0 | 0 | 0 | 0
[9 empty] | Window - Steel framed windows with single glazing | 0 | 0 | 0 | 0 | 0 | 0 | 0 | 0 | Window - Single glazing only, 6mm thick | 0 | 0 | 0 | 0 | 0 | 0 | 0 | 0
[9 empty] | Wood - Glulam | 0 | 0 | 0 | 0 | 0 | 0 | 0 | 0 | Window - Steel framed windows with single glazing | 0 | 0 | 0 | 0 | 0 | 0 | 0 | 0
[9 empty] | Wood - Hardwood | 0 | 0 | 0 | 0 | 0 | 0 | 0 | 0 | Wood - Glulam | 0 | 0 | 0 | 0 | 0 | 0 | 0 | 0
[9 empty] | Wood - OSB, 12mm thick | 0 | 0 | 0 | 0 | 0 | 0 | 0 | 0 | Wood - Hardwood | 0 | 0 | 0 | 0 | 0 | 0 | 0 | 0
[9 empty] | Wood - Plywood, 12mm thick | 0 | 0 | 0 | 0 | 0 | 0 | 0 | 0 | Wood - OSB, 12mm thick | 0 | 0 | 0 | 0 | 0 | 0 | 0 | 0
[9 empty] | #REF! | 0 | 0 | 0 | 0 | 0 | 0 | 0 | 0 | Wood - Plywood, 12mm thick | 0 | 0 | 0 | 0 | 0 | 0 | 0 | 0
[9 empty] | Wood - Softwood | 0 | 0 | 0 | 0 | 0 | 0 | 0 | 0 | #REF! | 0 | 0 | 0 | 0 | 0 | 0 | 0 | 0
[9 empty] | MEP - VRF | 0 | 0 | 0 | 0 | 0 | 0 | 0 | 0 | Wood - Softwood | 0 | 0 | 0 | 0 | 0 | 0 | 0 | 0
[9 empty] | MEP - Chiller | 0 | 0 | 0 | 0 | 0 | 0 | 0 | 0 | MEP - VRF | 0 | 0 | 0 | 0 | 0 | 0 | 0 | 0
[9 empty] | Wall - Steel stud wall with plasterboard each side, 125mm thick | 0 | 0 | 0 | 0 | 0 | 0 | 0 | 0 | MEP - Chiller | 0 | 0 | 0 | 0 | 0 | 0 | 0 | 0
[9 empty] | Wall - Steel stud wall with plasterboard each side, 175mm thick | 0 | 0 | 0 | 0 | 0 | 0 | 0 | 0 | Wall - Steel stud wall with plasterboard each side, 125mm thick | 0 | 0 | 0 | 0 | 0 | 0 | 0 | 0
[9 empty] | Roofing - Green Roof | 0 | 0 | 0 | 0 | 0 | 0 | 0 | 0 | Wall - Steel stud wall with plasterboard each side, 175mm thick | 0 | 0 | 0 | 0 | 0 | 0 | 0 | 0
[9 empty] | Concrete - Lightweight Polycrete | 20509.2349 | 0 | 716.6728 | 1319.216 | 0 | 301.2362 | 783.2141 | 150.3008 | Roofing - Green Roof | 0 | 0 | 0 | 0 | 0 | 0 | 0 | 0
[9 empty] | Window - PVC framed windows with double glazing | 2463.4549 | 0 | 404.1016 | 188.0983 | 3072.5637 | 4.6969 | 12.2119 | 20.371 | 0 | 0 | 0 | 0 | 0 | 0 | 0 | 0 | 0
[9 empty] | 0 | 0 | 0 | 0 | 0 | 0 | 0 | 0 | 0 | 0 | 0 | 0 | 0 | 0 | 0 | 0 | 0 | 0
[9 empty] | 0 | 0 | 0 | 0 | 0 | 0 | 0 | 0 | 0 | 0 | 0 | 0 | 0 | 0 | 0 | 0 | 0 | 0
[9 empty] | 0 | 0 | 0 | 0 | 0 | 0 | 0 | 0 | 0 | 0 | 0 | 0 | 0 | 0 | 0 | 0 | 0 | 0
[9 empty] | 0 | 0 | 0 | 0 | 0 | 0 | 0 | 0 | 0 | 0 | 0 | 0 | 0 | 0 | 0 | 0 | 0 | 0
[9 empty] | 0 | 0 | 0 | 0 | 0 | 0 | 0 | 0 | 0 | 0 | 0 | 0 | 0 | 0 | 0 | 0 | 0 | 0
[9 empty] | 0 | 0 | 0 | 0 | 0 | 0 | 0 | 0 | 0 | 0 | 0 | 0 | 0 | 0 | 0 | 0 | 0 | 0
[9 empty] | 0 | 0 | 0 | 0 | 0 | 0 | 0 | 0 | 0 | 0 | 0 | 0 | 0 | 0 | 0 | 0 | 0 | 0
[9 empty] | 0 | 0 | 0 | 0 | 0 | 0 | 0 | 0 | 0 | 0 | 0 | 0 | 0 | 0 | 0 | 0 | 0 | 0
[9 empty] | 0 | 0 | 0 | 0 | 0 | 0 | 0 | 0 | 0 | 0 | 0 | 0 | 0 | 0 | 0 | 0 | 0 | 0
[9 empty] | 0 | 0 | 0 | 0 | 0 | 0 | 0 | 0 | 0 | 0 | 0 | 0 | 0 | 0 | 0 | 0 | 0 | 0
[9 empty] | 0 | 0 | 0 | 0 | 0 | 0 | 0 | 0 | 0 | 0 | 0 | 0 | 0 | 0 | 0 | 0 | 0 | 0
[9 empty] | 0 | 0 | 0 | 0 | 0 | 0 | 0 | 0 | 0 | 0 | 0 | 0 | 0 | 0 | 0 | 0 | 0 | 0
[9 empty] | 0 | 0 | 0 | 0 | 0 | 0 | 0 | 0 | 0 | 0 | 0 | 0 | 0 | 0 | 0 | 0 | 0 | 0
[9 empty] | 0 | 0 | 0 | 0 | 0 | 0 | 0 | 0 | 0 | 0 | 0 | 0 | 0 | 0 | 0 | 0 | 0 | 0
[9 empty] | 0 | 0 | 0 | 0 | 0 | 0 | 0 | 0 | 0 | 0 | 0 | 0 | 0 | 0 | 0 | 0 | 0 | 0
[9 empty] | 0 | 0 | 0 | 0 | 0 | 0 | 0 | 0 | 0 | 0 | 0 | 0 | 0 | 0 | 0 | 0 | 0 | 0
[9 empty] | 0 | 0 | 0 | 0 | 0 | 0 | 0 | 0 | 0 | 0 | 0 | 0 | 0 | 0 | 0 | 0 | 0 | 0
[9 empty] | 0 | 0 | 0 | 0 | 0 | 0 | 0 | 0 | 0 | 0 | 0 | 0 | 0 | 0 | 0 | 0 | 0 | 0
[9 empty] | 0 | 0 | 0 | 0 | 0 | 0 | 0 | 0 | 0 | 0 | 0 | 0 | 0 | 0 | 0 | 0 | 0 | 0
[9 empty] | 0 | 0 | 0 | 0 | 0 | 0 | 0 | 0 | 0 | 0 | 0 | 0 | 0 | 0 | 0 | 0 | 0 | 0
[9 empty] | 0 | 0 | 0 | 0 | 0 | 0 | 0 | 0 | 0 | 0 | 0 | 0 | 0 | 0 | 0 | 0 | 0 | 0
[9 empty] | 0 | 0 | 0 | 0 | 0 | 0 | 0 | 0 | 0 | 0 | 0 | 0 | 0 | 0 | 0 | 0 | 0 | 0
[9 empty] | 0 | 0 | 0 | 0 | 0 | 0 | 0 | 0 | 0 | 0 | 0 | 0 | 0 | 0 | 0 | 0 | 0 | 0
[9 empty] | 0 | 0 | 0 | 0 | 0 | 0 | 0 | 0 | 0 | 0 | 0 | 0 | 0 | 0 | 0 | 0 | 0 | 0
[9 empty] | 0 | 0 | 0 | 0 | 0 | 0 | 0 | 0 | 0 | 0 | 0 | 0 | 0 | 0 | 0 | 0 | 0 | 0
[9 empty] | 0 | 0 | 0 | 0 | 0 | 0 | 0 | 0 | 0 | 0 | 0 | 0 | 0 | 0 | 0 | 0 | 0 | 0
[9 empty] | 0 | 0 | 0 | 0 | 0 | 0 | 0 | 0 | 0 | 0 | 0 | 0 | 0 | 0 | 0 | 0 | 0 | 0
[9 empty] | 0 | 0 | 0 | 0 | 0 | 0 | 0 | 0 | 0 | 0 | 0 | 0 | 0 | 0 | 0 | 0 | 0 | 0
[9 empty] | 0 | 0 | 0 | 0 | 0 | 0 | 0 | 0 | 0 | 0 | 0 | 0 | 0 | 0 | 0 | 0 | 0 | 0
[9 empty] | 0 | 0 | 0 | 0 | 0 | 0 | 0 | 0 | 0 | 0 | 0 | 0 | 0 | 0 | 0 | 0 | 0 | 0
[9 empty] | 0 | 0 | 0 | 0 | 0 | 0 | 0 | 0 | 0 | 0 | 0 | 0 | 0 | 0 | 0 | 0 | 0 | 0
[9 empty] | 0 | 0 | 0 | 0 | 0 | 0 | 0 | 0 | 0 | 0 | 0 | 0 | 0 | 0 | 0 | 0 | 0 | 0
[9 empty] | 0 | 0 | 0 | 0 | 0 | 0 | 0 | 0 | 0 | 0 | 0 | 0 | 0 | 0 | 0 | 0 | 0 | 0
[9 empty] | 0 | 0 | 0 | 0 | 0 | 0 | 0 | 0 | 0 | 0 | 0 | 0 | 0 | 0 | 0 | 0 | 0 | 0
[9 empty] | 0 | 0 | 0 | 0 | 0 | 0 | 0 | 0 | 0 | 0 | 0 | 0 | 0 | 0 | 0 | 0 | 0 | 0
[9 empty] | 0 | 0 | 0 | 0 | 0 | 0 | 0 | 0 | 0 | 0 | 0 | 0 | 0 | 0 | 0 | 0 | 0 | 0
[9 empty] | 0 | 0 | 0 | 0 | 0 | 0 | 0 | 0 | 0 | 0 | 0 | 0 | 0 | 0 | 0 | 0 | 0 | 0
[9 empty] | 0 | 0 | 0 | 0 | 0 | 0 | 0 | 0 | 0 | 0 | 0 | 0 | 0 | 0 | 0 | 0 | 0 | 0
[9 empty] | 0 | 0 | 0 | 0 | 0 | 0 | 0 | 0 | 0 | 0 | 0 | 0 | 0 | 0 | 0 | 0 | 0 | 0
[9 empty] | 0 | 0 | 0 | 0 | 0 | 0 | 0 | 0 | 0 | 0 | 0 | 0 | 0 | 0 | 0 | 0 | 0 | 0
[9 empty] | 0 | 0 | 0 | 0 | 0 | 0 | 0 | 0 | 0 | 0 | 0 | 0 | 0 | 0 | 0 | 0 | 0 | 0
[9 empty] | 0 | 0 | 0 | 0 | 0 | 0 | 0 | 0 | 0 | 0 | 0 | 0 | 0 | 0 | 0 | 0 | 0 | 0
[9 empty] | 0 | 0 | 0 | 0 | 0 | 0 | 0 | 0 | 0 | 0 | 0 | 0 | 0 | 0 | 0 | 0 | 0 | 0
[9 empty] | 0 | 0 | 0 | 0 | 0 | 0 | 0 | 0 | 0 | 0 | 0 | 0 | 0 | 0 | 0 | 0 | 0 | 0
[9 empty] | 0 | 0 | 0 | 0 | 0 | 0 | 0 | 0 | 0 | 0 | 0 | 0 | 0 | 0 | 0 | 0 | 0 | 0
[9 empty] | 0 | 0 | 0 | 0 | 0 | 0 | 0 | 0 | 0 | 0 | 0 | 0 | 0 | 0 | 0 | 0 | 0 | 0
[9 empty] | 0 | 0 | 0 | 0 | 0 | 0 | 0 | 0 | 0 | 0 | 0 | 0 | 0 | 0 | 0 | 0 | 0 | 0
[9 empty] | 0 | 0 | 0 | 0 | 0 | 0 | 0 | 0 | 0 | 0 | 0 | 0 | 0 | 0 | 0 | 0 | 0 | 0
[9 empty] | 0 | 0 | 0 | 0 | 0 | 0 | 0 | 0 | 0 | 0 | 0 | 0 | 0 | 0 | 0 | 0 | 0 | 0
[9 empty] | 0 | 0 | 0 | 0 | 0 | 0 | 0 | 0 | 0 | 0 | 0 | 0 | 0 | 0 | 0 | 0 | 0 | 0
[9 empty] | 0 | 0 | 0 | 0 | 0 | 0 | 0 | 0 | 0 | 0 | 0 | 0 | 0 | 0 | 0 | 0 | 0 | 0
[9 empty] | 0 | 0 | 0 | 0 | 0 | 0 | 0 | 0 | 0 | 0 | 0 | 0 | 0 | 0 | 0 | 0 | 0 | 0
[9 empty] | 0 | 0 | 0 | 0 | 0 | 0 | 0 | 0 | 0 | 0 | 0 | 0 | 0 | 0 | 0 | 0 | 0 | 0
[9 empty] | 0 | 0 | 0 | 0 | 0 | 0 | 0 | 0 | 0 | 0 | 0 | 0 | 0 | 0 | 0 | 0 | 0 | 0
[9 empty] | 0 | 0 | 0 | 0 | 0 | 0 | 0 | 0 | 0 | 0 | 0 | 0 | 0 | 0 | 0 | 0 | 0 | 0
[9 empty] | 0 | 0 | 0 | 0 | 0 | 0 | 0 | 0 | 0 | 0 | 0 | 0 | 0 | 0 | 0 | 0 | 0 | 0
[9 empty] | 0 | 0 | 0 | 0 | 0 | 0 | 0 | 0 | 0 | 0 | 0 | 0 | 0 | 0 | 0 | 0 | 0 | 0
[9 empty] | 0 | 0 | 0 | 0 | 0 | 0 | 0 | 0 | 0 | 0 | 0 | 0 | 0 | 0 | 0 | 0 | 0 | 0
[9 empty] | 0 | 0 | 0 | 0 | 0 | 0 | 0 | 0 | 0 | 0 | 0 | 0 | 0 | 0 | 0 | 0 | 0 | 0
[9 empty] | 0 | 0 | 0 | 0 | 0 | 0 | 0 | 0 | 0 | 0 | 0 | 0 | 0 | 0 | 0 | 0 | 0 | 0
[9 empty] | 0 | 0 | 0 | 0 | 0 | 0 | 0 | 0 | 0 | 0 | 0 | 0 | 0 | 0 | 0 | 0 | 0 | 0
[9 empty] | 0 | 0 | 0 | 0 | 0 | 0 | 0 | 0 | 0 | 0 | 0 | 0 | 0 | 0 | 0 | 0 | 0 | 0
[9 empty] | 0 | 0 | 0 | 0 | 0 | 0 | 0 | 0 | 0 | 0 | 0 | 0 | 0 | 0 | 0 | 0 | 0 | 0
[9 empty] | 0 | 0 | 0 | 0 | 0 | 0 | 0 | 0 | 0 | 0 | 0 | 0 | 0 | 0 | 0 | 0 | 0 | 0
[9 empty] | 0 | 0 | 0 | 0 | 0 | 0 | 0 | 0 | 0 | 0 | 0 | 0 | 0 | 0 | 0 | 0 | 0 | 0
[9 empty] | 0 | 0 | 0 | 0 | 0 | 0 | 0 | 0 | 0 | 0 | 0 | 0 | 0 | 0 | 0 | 0 | 0 | 0
[9 empty] | 0 | 0 | 0 | 0 | 0 | 0 | 0 | 0 | 0 | 0 | 0 | 0 | 0 | 0 | 0 | 0 | 0 | 0
[9 empty] | 0 | 0 | 0 | 0 | 0 | 0 | 0 | 0 | 0 | 0 | 0 | 0 | 0 | 0 | 0 | 0 | 0 | 0
[9 empty] | 0 | 0 | 0 | 0 | 0 | 0 | 0 | 0 | 0 | 0 | 0 | 0 | 0 | 0 | 0 | 0 | 0 | 0
[9 empty] | 0 | 0 | 0 | 0 | 0 | 0 | 0 | 0 | 0 | 0 | 0 | 0 | 0 | 0 | 0 | 0 | 0 | 0
[9 empty] | 0 | 0 | 0 | 0 | 0 | 0 | 0 | 0 | 0 | 0 | 0 | 0 | 0 | 0 | 0 | 0 | 0 | 0
[9 empty] | 0 | 0 | 0 | 0 | 0 | 0 | 0 | 0 | 0 | 0 | 0 | 0 | 0 | 0 | 0 | 0 | 0 | 0
[9 empty] | 0 | 0 | 0 | 0 | 0 | 0 | 0 | 0 | 0 | 0 | 0 | 0 | 0 | 0 | 0 | 0 | 0 | 0
[9 empty] | 0 | 0 | 0 | 0 | 0 | 0 | 0 | 0 | 0 | 0 | 0 | 0 | 0 | 0 | 0 | 0 | 0 | 0
[9 empty] | 0 | 0 | 0 | 0 | 0 | 0 | 0 | 0 | 0 | 0 | 0 | 0 | 0 | 0 | 0 | 0 | 0 | 0
[9 empty] | 0 | 0 | 0 | 0 | 0 | 0 | 0 | 0 | 0 | 0 | 0 | 0 | 0 | 0 | 0 | 0 | 0 | 0
[9 empty] | 0 | 0 | 0 | 0 | 0 | 0 | 0 | 0 | 0 | 0 | 0 | 0 | 0 | 0 | 0 | 0 | 0 | 0
[9 empty] | 0 | 0 | 0 | 0 | 0 | 0 | 0 | 0 | 0 | 0 | 0 | 0 | 0 | 0 | 0 | 0 | 0 | 0
[9 empty] | 0 | 0 | 0 | 0 | 0 | 0 | 0 | 0 | 0 | 0 | 0 | 0 | 0 | 0 | 0 | 0 | 0 | 0
[9 empty] | 0 | 0 | 0 | 0 | 0 | 0 | 0 | 0 | 0 | 0 | 0 | 0 | 0 | 0 | 0 | 0 | 0 | 0
[9 empty] | 0 | 0 | 0 | 0 | 0 | 0 | 0 | 0 | 0 | 0 | 0 | 0 | 0 | 0 | 0 | 0 | 0 | 0
[9 empty] | 0 | 0 | 0 | 0 | 0 | 0 | 0 | 0 | 0 | 0 | 0 | 0 | 0 | 0 | 0 | 0 | 0 | 0
[9 empty] | 0 | 0 | 0 | 0 | 0 | 0 | 0 | 0 | 0 | 0 | 0 | 0 | 0 | 0 | 0 | 0 | 0 | 0
[9 empty] | 0 | 0 | 0 | 0 | 0 | 0 | 0 | 0 | 0 | 0 | 0 | 0 | 0 | 0 | 0 | 0 | 0 | 0
[9 empty] | 0 | 0 | 0 | 0 | 0 | 0 | 0 | 0 | 0 | 0 | 0 | 0 | 0 | 0 | 0 | 0 | 0 | 0
[9 empty] | 0 | 0 | 0 | 0 | 0 | 0 | 0 | 0 | 0 | 0 | 0 | 0 | 0 | 0 | 0 | 0 | 0 | 0
[9 empty] | 0 | 0 | 0 | 0 | 0 | 0 | 0 | 0 | 0 | 0 | 0 | 0 | 0 | 0 | 0 | 0 | 0 | 0
[9 empty] | 0 | 0 | 0 | 0 | 0 | 0 | 0 | 0 | 0 | 0 | 0 | 0 | 0 | 0 | 0 | 0 | 0 | 0
[9 empty] | 0 | 0 | 0 | 0 | 0 | 0 | 0 | 0 | 0 | 0 | 0 | 0 | 0 | 0 | 0 | 0 | 0 | 0
[9 empty] | 0 | 0 | 0 | 0 | 0 | 0 | 0 | 0 | 0 | 0 | 0 | 0 | 0 | 0 | 0 | 0 | 0 | 0
[9 empty] | 0 | 0 | 0 | 0 | 0 | 0 | 0 | 0 | 0 | 0 | 0 | 0 | 0 | 0 | 0 | 0 | 0 | 0
[9 empty] | 0 | 0 | 0 | 0 | 0 | 0 | 0 | 0 | 0 | 0 | 0 | 0 | 0 | 0 | 0 | 0 | 0 | 0
[9 empty] | 0 | 0 | 0 | 0 | 0 | 0 | 0 | 0 | 0 | 0 | 0 | 0 | 0 | 0 | 0 | 0 | 0 | 0
[9 empty] | 0 | 0 | 0 | 0 | 0 | 0 | 0 | 0 | 0 | 0 | 0 | 0 | 0 | 0 | 0 | 0 | 0 | 0
[9 empty] | 0 | 0 | 0 | 0 | 0 | 0 | 0 | 0 | 0 | 0 | 0 | 0 | 0 | 0 | 0 | 0 | 0 | 0
[9 empty] | 0 | 0 | 0 | 0 | 0 | 0 | 0 | 0 | 0 | 0 | 0 | 0 | 0 | 0 | 0 | 0 | 0 | 0
[9 empty] | 0 | 0 | 0 | 0 | 0 | 0 | 0 | 0 | 0 | 0 | 0 | 0 | 0 | 0 | 0 | 0 | 0 | 0
[9 empty] | 0 | 0 | 0 | 0 | 0 | 0 | 0 | 0 | 0 | 0 | 0 | 0 | 0 | 0 | 0 | 0 | 0 | 0
[9 empty] | 0 | 0 | 0 | 0 | 0 | 0 | 0 | 0 | 0 | 0 | 0 | 0 | 0 | 0 | 0 | 0 | 0 | 0
[9 empty] | 0 | 0 | 0 | 0 | 0 | 0 | 0 | 0 | 0 | 0 | 0 | 0 | 0 | 0 | 0 | 0 | 0 | 0
[9 empty] | 0 | 0 | 0 | 0 | 0 | 0 | 0 | 0 | 0 | 0 | 0 | 0 | 0 | 0 | 0 | 0 | 0 | 0
[9 empty] | 0 | 0 | 0 | 0 | 0 | 0 | 0 | 0 | 0 | 0 | 0 | 0 | 0 | 0 | 0 | 0 | 0 | 0
[9 empty] | 0 | 0 | 0 | 0 | 0 | 0 | 0 | 0 | 0 | 0 | 0 | 0 | 0 | 0 | 0 | 0 | 0 | 0
[9 empty] | 0 | 0 | 0 | 0 | 0 | 0 | 0 | 0 | 0 | 0 | 0 | 0 | 0 | 0 | 0 | 0 | 0 | 0
[9 empty] | 0 | 0 | 0 | 0 | 0 | 0 | 0 | 0 | 0 | 0 | 0 | 0 | 0 | 0 | 0 | 0 | 0 | 0
[9 empty] | 0 | 0 | 0 | 0 | 0 | 0 | 0 | 0 | 0 | 0 | 0 | 0 | 0 | 0 | 0 | 0 | 0 | 0
[9 empty] | 0 | 0 | 0 | 0 | 0 | 0 | 0 | 0 | 0 | 0 | 0 | 0 | 0 | 0 | 0 | 0 | 0 | 0
[9 empty] | 0 | 0 | 0 | 0 | 0 | 0 | 0 | 0 | 0 | 0 | 0 | 0 | 0 | 0 | 0 | 0 | 0 | 0
[9 empty] | 0 | 0 | 0 | 0 | 0 | 0 | 0 | 0 | 0 | 0 | 0 | 0 | 0 | 0 | 0 | 0 | 0 | 0
[9 empty] | 0 | 0 | 0 | 0 | 0 | 0 | 0 | 0 | 0 | 0 | 0 | 0 | 0 | 0 | 0 | 0 | 0 | 0
[9 empty] | 0 | 0 | 0 | 0 | 0 | 0 | 0 | 0 | 0 | 0 | 0 | 0 | 0 | 0 | 0 | 0 | 0 | 0
[9 empty] | 0 | 0 | 0 | 0 | 0 | 0 | 0 | 0 | 0 | 0 | 0 | 0 | 0 | 0 | 0 | 0 | 0 | 0
[9 empty] | 0 | 0 | 0 | 0 | 0 | 0 | 0 | 0 | 0 | 0 | 0 | 0 | 0 | 0 | 0 | 0 | 0 | 0
[9 empty] | 0 | 0 | 0 | 0 | 0 | 0 | 0 | 0 | 0 | 0 | 0 | 0 | 0 | 0 | 0 | 0 | 0 | 0
[9 empty] | 0 | 0 | 0 | 0 | 0 | 0 | 0 | 0 | 0 | 0 | 0 | 0 | 0 | 0 | 0 | 0 | 0 | 0
[9 empty] | 0 | 0 | 0 | 0 | 0 | 0 | 0 | 0 | 0 | 0 | 0 | 0 | 0 | 0 | 0 | 0 | 0 | 0
[9 empty] | 0 | 0 | 0 | 0 | 0 | 0 | 0 | 0 | 0 | 0 | 0 | 0 | 0 | 0 | 0 | 0 | 0 | 0
[9 empty] | 0 | 0 | 0 | 0 | 0 | 0 | 0 | 0 | 0 | 0 | 0 | 0 | 0 | 0 | 0 | 0 | 0 | 0
[9 empty] | 0 | 0 | 0 | 0 | 0 | 0 | 0 | 0 | 0 | 0 | 0 | 0 | 0 | 0 | 0 | 0 | 0 | 0
[9 empty] | 0 | 0 | 0 | 0 | 0 | 0 | 0 | 0 | 0 | 0 | 0 | 0 | 0 | 0 | 0 | 0 | 0 | 0
[9 empty] | 0 | 0 | 0 | 0 | 0 | 0 | 0 | 0 | 0 | 0 | 0 | 0 | 0 | 0 | 0 | 0 | 0 | 0
[9 empty] | 0 | 0 | 0 | 0 | 0 | 0 | 0 | 0 | 0 | 0 | 0 | 0 | 0 | 0 | 0 | 0 | 0 | 0
[9 empty] | 0 | 0 | 0 | 0 | 0 | 0 | 0 | 0 | 0 | 0 | 0 | 0 | 0 | 0 | 0 | 0 | 0 | 0
[9 empty] | 0 | 0 | 0 | 0 | 0 | 0 | 0 | 0 | 0 | 0 | 0 | 0 | 0 | 0 | 0 | 0 | 0 | 0
[9 empty] | 0 | 0 | 0 | 0 | 0 | 0 | 0 | 0 | 0 | 0 | 0 | 0 | 0 | 0 | 0 | 0 | 0 | 0
[9 empty] | 0 | 0 | 0 | 0 | 0 | 0 | 0 | 0 | 0 | 0 | 0 | 0 | 0 | 0 | 0 | 0 | 0 | 0
[9 empty] | 0 | 0 | 0 | 0 | 0 | 0 | 0 | 0 | 0 | 0 | 0 | 0 | 0 | 0 | 0 | 0 | 0 | 0
[9 empty] | 0 | 0 | 0 | 0 | 0 | 0 | 0 | 0 | 0 | 0 | 0 | 0 | 0 | 0 | 0 | 0 | 0 | 0
[9 empty] | 0 | 0 | 0 | 0 | 0 | 0 | 0 | 0 | 0 | 0 | 0 | 0 | 0 | 0 | 0 | 0 | 0 | 0
[9 empty] | 0 | 0 | 0 | 0 | 0 | 0 | 0 | 0 | 0 | 0 | 0 | 0 | 0 | 0 | 0 | 0 | 0 | 0
[9 empty] | 0 | 0 | 0 | 0 | 0 | 0 | 0 | 0 | 0 | 0 | 0 | 0 | 0 | 0 | 0 | 0 | 0 | 0
[9 empty] | 0 | 0 | 0 | 0 | 0 | 0 | 0 | 0 | 0 | 0 | 0 | 0 | 0 | 0 | 0 | 0 | 0 | 0
[9 empty] | 0 | 0 | 0 | 0 | 0 | 0 | 0 | 0 | 0 | 0 | 0 | 0 | 0 | 0 | 0 | 0 | 0 | 0
[9 empty] | 0 | 0 | 0 | 0 | 0 | 0 | 0 | 0 | 0 | 0 | 0 | 0 | 0 | 0 | 0 | 0 | 0 | 0
[9 empty] | 0 | 0 | 0 | 0 | 0 | 0 | 0 | 0 | 0 | 0 | 0 | 0 | 0 | 0 | 0 | 0 | 0 | 0
[9 empty] | 0 | 0 | 0 | 0 | 0 | 0 | 0 | 0 | 0 | 0 | 0 | 0 | 0 | 0 | 0 | 0 | 0 | 0
[9 empty] | 0 | 0 | 0 | 0 | 0 | 0 | 0 | 0 | 0 | 0 | 0 | 0 | 0 | 0 | 0 | 0 | 0 | 0
[9 empty] | 0 | 0 | 0 | 0 | 0 | 0 | 0 | 0 | 0 | 0 | 0 | 0 | 0 | 0 | 0 | 0 | 0 | 0
[9 empty] | 0 | 0 | 0 | 0 | 0 | 0 | 0 | 0 | 0 | 0 | 0 | 0 | 0 | 0 | 0 | 0 | 0 | 0
[9 empty] | 0 | 0 | 0 | 0 | 0 | 0 | 0 | 0 | 0 | 0 | 0 | 0 | 0 | 0 | 0 | 0 | 0 | 0
[9 empty] | 0 | 0 | 0 | 0 | 0 | 0 | 0 | 0 | 0 | 0 | 0 | 0 | 0 | 0 | 0 | 0 | 0 | 0
[9 empty] | 0 | 0 | 0 | 0 | 0 | 0 | 0 | 0 | 0 | 0 | 0 | 0 | 0 | 0 | 0 | 0 | 0 | 0
[9 empty] | 0 | 0 | 0 | 0 | 0 | 0 | 0 | 0 | 0 | 0 | 0 | 0 | 0 | 0 | 0 | 0 | 0 | 0
[9 empty] | 0 | 0 | 0 | 0 | 0 | 0 | 0 | 0 | 0 | 0 | 0 | 0 | 0 | 0 | 0 | 0 | 0 | 0
[9 empty] | 0 | 0 | 0 | 0 | 0 | 0 | 0 | 0 | 0 | 0 | 0 | 0 | 0 | 0 | 0 | 0 | 0 | 0
[9 empty] | 0 | 0 | 0 | 0 | 0 | 0 | 0 | 0 | 0 | 0 | 0 | 0 | 0 | 0 | 0 | 0 | 0 | 0
[9 empty] | 0 | 0 | 0 | 0 | 0 | 0 | 0 | 0 | 0 | 0 | 0 | 0 | 0 | 0 | 0 | 0 | 0 | 0
[9 empty] | 0 | 0 | 0 | 0 | 0 | 0 | 0 | 0 | 0 | 0 | 0 | 0 | 0 | 0 | 0 | 0 | 0 | 0
[9 empty] | 0 | 0 | 0 | 0 | 0 | 0 | 0 | 0 | 0 | 0 | 0 | 0 | 0 | 0 | 0 | 0 | 0 | 0
[9 empty] | 0 | 0 | 0 | 0 | 0 | 0 | 0 | 0 | 0 | 0 | 0 | 0 | 0 | 0 | 0 | 0 | 0 | 0
[9 empty] | 0 | 0 | 0 | 0 | 0 | 0 | 0 | 0 | 0 | 0 | 0 | 0 | 0 | 0 | 0 | 0 | 0 | 0
[9 empty] | 0 | 0 | 0 | 0 | 0 | 0 | 0 | 0 | 0 | 0 | 0 | 0 | 0 | 0 | 0 | 0 | 0 | 0
[9 empty] | 0 | 0 | 0 | 0 | 0 | 0 | 0 | 0 | 0 | 0 | 0 | 0 | 0 | 0 | 0 | 0 | 0 | 0
[9 empty] | 0 | 0 | 0 | 0 | 0 | 0 | 0 | 0 | 0 | 0 | 0 | 0 | 0 | 0 | 0 | 0 | 0 | 0
[9 empty] | 0 | 0 | 0 | 0 | 0 | 0 | 0 | 0 | 0 | 0 | 0 | 0 | 0 | 0 | 0 | 0 | 0 | 0
[9 empty] | 0 | 0 | 0 | 0 | 0 | 0 | 0 | 0 | 0 | 0 | 0 | 0 | 0 | 0 | 0 | 0 | 0 | 0
[9 empty] | 0 | 0 | 0 | 0 | 0 | 0 | 0 | 0 | 0 | 0 | 0 | 0 | 0 | 0 | 0 | 0 | 0 | 0
[9 empty] | 0 | 0 | 0 | 0 | 0 | 0 | 0 | 0 | 0 | 0 | 0 | 0 | 0 | 0 | 0 | 0 | 0 | 0
[9 empty] | 0 | 0 | 0 | 0 | 0 | 0 | 0 | 0 | 0 | 0 | 0 | 0 | 0 | 0 | 0 | 0 | 0 | 0
[9 empty] | 0 | 0 | 0 | 0 | 0 | 0 | 0 | 0 | 0 | 0 | 0 | 0 | 0 | 0 | 0 | 0 | 0 | 0
[9 empty] | 0 | 0 | 0 | 0 | 0 | 0 | 0 | 0 | 0 | 0 | 0 | 0 | 0 | 0 | 0 | 0 | 0 | 0
[9 empty] | 0 | 0 | 0 | 0 | 0 | 0 | 0 | 0 | 0 | 0 | 0 | 0 | 0 | 0 | 0 | 0 | 0 | 0
[9 empty] | 0 | 0 | 0 | 0 | 0 | 0 | 0 | 0 | 0 | 0 | 0 | 0 | 0 | 0 | 0 | 0 | 0 | 0
[9 empty] | 0 | 0 | 0 | 0 | 0 | 0 | 0 | 0 | 0 | 0 | 0 | 0 | 0 | 0 | 0 | 0 | 0 | 0
[9 empty] | 0 | 0 | 0 | 0 | 0 | 0 | 0 | 0 | 0 | 0 | 0 | 0 | 0 | 0 | 0 | 0 | 0 | 0
[9 empty] | 0 | 0 | 0 | 0 | 0 | 0 | 0 | 0 | 0 | 0 | 0 | 0 | 0 | 0 | 0 | 0 | 0 | 0
[9 empty] | 0 | 0 | 0 | 0 | 0 | 0 | 0 | 0 | 0 | 0 | 0 | 0 | 0 | 0 | 0 | 0 | 0 | 0
[9 empty] | 0 | 0 | 0 | 0 | 0 | 0 | 0 | 0 | 0 | 0 | 0 | 0 | 0 | 0 | 0 | 0 | 0 | 0
[9 empty] | 0 | 0 | 0 | 0 | 0 | 0 | 0 | 0 | 0 | Door - Wood | 341.6486 | -807.7155 | 117.4072 | 81.3861 | 813.8612 | 2.5084 | 1078.6263 | -1.7818

## No Input_S_Assem
Assembly | Assembly Input Unit | EC_A1-3 | EC_A1-3_seq | EC_A4 | EC_A5w | EC_B | EC_C2 | EC_C3-4 | EC_D
Cement - 0% pozzolana | kg | 0.912 | 0 | 0.010637 | 0.049507 | 0 | 0.005 | 0.013 | -0.003942
Cement - 15% pozzolana | kg | 0.778 | 0 | 0.010637 | 0.042455 | 0 | 0.005 | 0.013 | -0.003942
Cement - 32% pozzolana | kg | 0.628 | 0 | 0.010637 | 0.03456 | 0 | 0.005 | 0.013 | -0.003942
Civil Services - Concrete culvert, 1200mm diameter | m | 123.84 | 0 | 10.212 | 7.9648 | 0 | 4.8 | 12.48 | -3.7843
Civil Services - Concrete culvert, 300mm diameter | m | 12.384 | 0 | 1.0212 | 0.79648 | 0 | 0.48 | 1.248 | -0.37843
Civil Services - Concrete culvert, 600mm diameter | m | 38.7 | 0 | 3.1912 | 2.489 | 0 | 1.5 | 3.9 | -1.1826
Civil Services - Concrete culvert, 900mm diameter | m | 74.304 | 0 | 6.1272 | 4.7789 | 0 | 2.88 | 7.488 | -2.2706
Civil Services - HDPE below ground Pipe, 110mm diameter | m | 10.08 | 0 | 1.7207 | 0.62488 | 0 | 0.02 | 0.052 | 0
Civil Services - HDPE below ground Pipe, 220mm diameter | m | 42.1848 | 0 | 7.2012 | 2.6151 | 0 | 0.0837 | 0.21762 | 0
Civil Services - uPVC above ground Pipe, 110mm diameter | m | 4.557 | 0 | 0.63236 | 0.27452 | 0 | 0.00735 | 0.01911 | 0
Civil Services - uPVC above ground Pipe, 220mm diameter | m | 18.6 | 0 | 2.5811 | 1.1205 | 0 | 0.03 | 0.078 | 0
Civil Services - uPVC below ground Pipe, 110mm diameter | m | 6.789 | 0 | 0.94209 | 0.40897 | 0 | 0.01095 | 0.02847 | 0
Civil Services - uPVC below ground Pipe, 220mm diameter | m | 28.396 | 0 | 3.9404 | 1.7106 | 0 | 0.0458 | 0.11908 | 0
Concrete - C12/15 | m3 | 226.8 | 0 | 25.53 | 15.5542 | 0 | 12 | 31.2 | -9.4608
Concrete - C16/20 | m3 | 244.08 | 0 | 25.53 | 16.4637 | 0 | 12 | 31.2 | -9.4608
Concrete - C20/25 | m3 | 261.36 | 0 | 25.53 | 17.3732 | 0 | 12 | 31.2 | -9.4608
Concrete - C25/30 | m3 | 278.64 | 0 | 25.53 | 18.2826 | 0 | 12 | 31.2 | -9.4608
Concrete - C28/35 | m3 | 293.76 | 0 | 25.53 | 19.0784 | 0 | 12 | 31.2 | -9.4608
Concrete - C32/40 | m3 | 321.84 | 0 | 25.53 | 20.5563 | 0 | 12 | 31.2 | -9.4608
Concrete - C35/45 | m3 | 347.76 | 0 | 25.53 | 21.9205 | 0 | 12 | 31.2 | -9.4608
Concrete - C8/10 | m3 | 209.52 | 0 | 25.53 | 14.6447 | 0 | 12 | 31.2 | -9.4608
Door - Aluminium framed glass door with double glazing | m2 | 167.397 | 0 | 10.2383 | 9.3718 | 187.4355 | 0.119 | 0.3094 | -86.9
Door - Metal and industrial | m2 | 86.179 | 0 | 9.6661 | 1.9643 | 98.2139 | 0.11235 | 0.29211 | 0
Door - Steel framed glass door with single glazing | m2 | 49.65 | 0 | 10.7545 | 6.8043 | 67.6588 | 0.125 | 0.325 | -11.6
Door - Wood | m2 | 26.2403 | -62.0365 | 9.0175 | 6.2509 | 62.5085 | 0.19266 | 82.8438 | 0
Finish - Acoustic panels | m2 | 11.0004 | 0 | 1.5487 | 0.66395 | 13.2784 | 0.018001 | 0.046802 | -0.00021336
Finish - Aluminium panels | m2 | 140.4004 | 0 | 4.646 | 7.6443 | 152.8856 | 0.054001 | 0.1404 | -93.8522
Finish - Brick facing in mortar | m2 | 14.275 | 0 | 1.6767 | 3.2472 | 20.7874 | 0.44125 | 1.1472 | -0.34788
Finish - Carpet | m2 | 13.02 | 0 | 1.8068 | 0.78433 | 0 | 0.021 | 0.0546 | 0
Finish - Ceramic tile in mortar | m2 | 22.2745 | 0 | 1.101 | 1.939 | 26.5132 | 0.333 | 0.8658 | -0.16556
Finish - Earth plaster | m2 | 0.0666 | 0 | 0.38295 | 0.12195 | 1.2195 | 0.18 | 0.468 | -0.14191
Finish - Fibre cement board | m2 | 21.4305 | 0 | 6.3889 | 1.49 | 29.8008 | 0.1365 | 0.3549 | 0
Finish - Linoleum | m2 | 4.8197 | 0 | 1.3981 | 0.33033 | 6.6067 | 0.01625 | 0.04225 | 0
Finish - Paint | m2 | 0.039394 | 0 | 0.0080587 | 0.0027846 | 0.055692 | 0.0015152 | 0.0039394 | 0
Finish - Painted gypsum board | m2 | 3.2963 | 0 | 1.9622 | 0.28502 | 5.6998 | 0.043266 | 0.11249 | -0.00021336
Finish - Plaster and paint | m2 | 1.4694 | 0 | 0.30059 | 0.10387 | 2.0773 | 0.056515 | 0.14694 | 0
Finish - Raised access floor | m2 | 49.6013 | 0 | 17.7664 | 1.39 | 69.5012 | 0.2065 | 0.5369 | 0
Finish - Resilient flooring (rubber, vinyl etc.) | m2 | 15.704 | 0 | 3.4414 | 1.0152 | 20.3047 | 0.04 | 0.104 | 0
Finish - Screed, 50mm thick | m2 | 13.2699 | 0 | 1.1169 | 0.85668 | 17.1335 | 0.525 | 1.365 | -0.41391
Finish - Screed, 75mm thick | m2 | 19.9048 | 0 | 1.6754 | 1.285 | 25.7003 | 0.7875 | 2.0475 | -0.62087
Finish - Stone cladding, 100mm thick, in mortar | m2 | 27.3837 | 0 | 3.4359 | 3.5647 | 40.1983 | 1.615 | 4.199 | -1.2733
Finish - Stone tile in mortar | m2 | 13.0057 | 0 | 1.4999 | 1.388 | 18.4316 | 0.705 | 1.833 | -0.55582
Finish - Terrazo | m2 | 12.272 | 0 | 24.3386 | 2.0254 | 40.508 | 0.52 | 1.352 | 0
Finish - Wood floor | m2 | 4.541 | -23.5956 | 3.4729 | 1.8221 | 18.2206 | 0.0742 | 31.906 | 0
Finish - Wood wall/ceiling | m2 | 2.8303 | -16.678 | 2.5181 | 1.3176 | 13.1764 | 0.053801 | 23.134 | -0.00021336
Hardscape - Asphalt road | m2 | 32.8 | 0 | 9.361 | 3.0527 | 0 | 4.4 | 11.44 | 0
Hardscape - Brick pavers, 100mm thick | m2 | 39.0434 | 0 | 5.8145 | 12.0641 | 0 | 1.3455 | 3.4983 | -1.0608
Hardscape - Concrete pavers, 70mm thick | m2 | 16.0694 | 0 | 2.6817 | 1.3779 | 0 | 1.2605 | 3.2773 | -0.99378
Hardscape - Permeable concrete pavers, 70mm thick | m2 | 9.719 | 0 | 1.9669 | 0.94237 | 0 | 0.9245 | 2.4037 | -0.72888
Hardscape - Stone pavers, 150mm thick | m2 | 31.0034 | 0 | 5.0432 | 4.9534 | 0 | 2.3705 | 6.1633 | -1.8689
Hardscape - Stone pavers, 70mm thick | m2 | 14.5714 | 0 | 2.8306 | 2.4658 | 0 | 1.3305 | 3.4593 | -1.049
Insulation - Cellulose | m3 | 7.875 | -86.5 | 21.509 | -9.9205 | 0 | 0.25 | 0.65 | 0
Insulation - EPS (Expanded polystyrene) | m3 | 71.23 | 0 | 9.464 | 14.31 | 0 | 0.11 | 0.286 | 0
Insulation - Glass wool | m3 | 36 | 0 | 10.7545 | 8.3302 | 0 | 0.125 | 0.325 | 0
Insulation - Mineral wool | m3 | 93.8 | 0 | 32.6937 | 22.5638 | 0 | 0.38 | 0.988 | 0
Insulation - PIR (Polyisocyanurate) | m3 | 142.88 | 0 | 13.7658 | 27.745 | 0 | 0.16 | 0.416 | 0
Insulation - PUR | m3 | 125.16 | 0 | 14.325 | 24.7208 | 0 | 0.1665 | 0.4329 | 0
Insulation - Wood fibre panels | m3 | 92.458 | -290.86 | 71.8401 | -21.804 | 0 | 0.835 | 2.171 | 0
Insulation - XPS (Extruded polystyrene) | m3 | 127.06 | 0 | 14.6261 | 25.1114 | 0 | 0.17 | 0.442 | 0
Mechanical services - Duct fan (100l/s) | m3/h | 7.8611 | 0 | 0.83817 | 0.088226 | 8.8226 | 0.0097421 | 0.025329 | 0
Mechanical services - Duct fan (300l/s) | m3/h | 23.5833 | 0 | 2.5145 | 0.26468 | 26.4677 | 0.029226 | 0.075988 | 0
Mechanical services - Duct fan (800l/s) | m3/h | 62.8889 | 0 | 6.7053 | 0.70581 | 70.5806 | 0.077937 | 0.20263 | 0
Misc - Bitumen membrane and coating | m2 | 3.967 | 0 | 2.1767 | 1.1003 | 0 | 0.0253 | 0.06578 | 0
Misc - Damp Proof Membrane | m2 | 4.05 | 0 | 0.060448 | 0.73259 | 0 | 0.011365 | 0.029549 | 0
Misc - Max span 12 incl. ribs and topping | m2 | 71.3795 | 0 | 4.3841 | 6.5806 | 0 | 1.2159 | 3.1615 | -2.0826
Misc - Max span 16 incl. ribs and topping | m2 | 79.9947 | 0 | 4.8675 | 7.3944 | 0 | 1.3111 | 3.409 | -2.1577
Misc - Mortared rubble masonry | m3 | 65.5717 | 0 | 26.3278 | 10.9467 | 0 | 12.375 | 32.175 | -9.7565
Misc - Paint for fire protection | m2 | 17.72 | 0 | 2.1767 | 1.052 | 0 | 0.0253 | 0.06578 | 0
Misc - Steel and glass balustrade, 1m high | m | 36.9916 | 0 | 7.5573 | 3.9895 | 63.0534 | 0.0986 | 0.25636 | -5.9944
Misc - Steel balustrade, 1m high | m | 33.5225 | 0 | 3.1008 | 6.505 | 83.1169 | 0.06625 | 0.17225 | -16.8275
Mortar - 1:5 cement sand mix | m3 | 228.123 | 0 | 22.3387 | 15.1717 | 0 | 10.5 | 27.3 | -8.2782
Roofing - Clay tile with battens and waterproofing | m2 | 37.2244 | -6.6712 | 3.0703 | 4.7457 | 48.7219 | 0.32087 | 10.0319 | -0.22706
Roofing - Concrete tile with battens and waterproofing | m2 | 15.8764 | -6.6712 | 2.1767 | 2.5402 | 15.8778 | 0.33287 | 10.0631 | -0.23652
Roofing - Screed and TPO | m2 | 19.8505 | 0 | 1.6482 | 2.3497 | 25.7793 | 0.53635 | 1.3945 | -0.41391
Roofing - Stabilised soil tile in mortar vault, 250mm thick | m2 | 47.3706 | 0 | 5.2953 | 4.7687 | 0 | 2.4022 | 6.2457 | -1.8922
Roofing - Steel sheet with battens and waterproofing | m2 | 46.7527 | -13.3424 | 7.3788 | 9.8978 | 69.4988 | 0.11574 | 18.6962 | -13.2
Soil and rock - Compacted aggregates and gravel | m3 | 13 | 0 | 21.275 | 7.8083 | 0 | 10 | 26 | -7.884
Soil and rock - Compacted sand | m3 | 3.8686 | 0 | 17.8923 | 5.7819 | 0 | 8.41 | 21.866 | -6.6304
Soil and rock - Compacted soil | m3 | 0.02706 | 0 | 17.5519 | 5.2532 | 0 | 8.25 | 21.45 | -6.5043
Soil and rock - Loose aggregates and gravel | m3 | 10.92 | 0 | 17.871 | 6.559 | 0 | 8.4 | 21.84 | -6.6226
Soil and rock - Loose sand | m3 | 3.5765 | 0 | 16.5413 | 5.3453 | 0 | 7.775 | 20.215 | -6.1298
Soil and rock - Loose soil | m3 | 0.020008 | 0 | 12.9777 | 3.8842 | 0 | 6.1 | 15.86 | -4.8092
Steel - A142 Mesh Reinforcement excl. laps | m2 | 4.4178 | 0 | 0.059038 | 0.79708 | 0 | 0.0111 | 0.02886 | -1.7538
Steel - A193 Mesh Reinforcement excl. laps | m2 | 6.0098 | 0 | 0.080313 | 1.0843 | 0 | 0.0151 | 0.03926 | -2.3858
Steel - A252 Mesh Reinforcement excl. laps | m2 | 7.8605 | 0 | 0.10505 | 1.4182 | 0 | 0.01975 | 0.05135 | -3.1205
Steel - A393 Mesh Reinforcement excl. laps | m2 | 12.2584 | 0 | 0.16382 | 2.2117 | 0 | 0.0308 | 0.08008 | -4.8664
Steel - Closed members | kg | 2.53 | 0 | 0.23402 | 0.49095 | 3 | 0.005 | 0.013 | -1.27
Steel - Galvanised | kg | 2.76 | 0 | 0.43018 | 0.56615 | 0 | 0.005 | 0.013 | -1.32
Steel - Open members | kg | 1.55 | 0 | 0.43018 | 0.35262 | 0 | 0.005 | 0.013 | -0.34
Steel - Plate | kg | 2.46 | 0 | 0.43018 | 0.51321 | 0 | 0.005 | 0.013 | -1.16
Steel - Reinforcement | kg | 1.99 | 0 | 0.026594 | 0.35905 | 0 | 0.005 | 0.013 | -0.79
Wall - AAC, 100mm thick | m2 | 16.8 | 0 | 1.5956 | 4.8689 | 0 | 0.3 | 0.78 | -0.23652
Wall - AAC, 200mm thick | m2 | 33.6 | 0 | 3.1913 | 9.7378 | 0 | 0.6 | 1.56 | -0.47304
Wall - Adobe, 200mm thick | m2 | 0.666 | 0 | 3.8295 | 1.2195 | 0 | 1.8 | 4.68 | -1.4191
Wall - Brick masonry by volume | m3 | 439.4564 | 0 | 53.4875 | 121.0392 | 0 | 11.266 | 29.2916 | -8.8821
Wall - Compressed Stabilised Earth Blocks, 120mm thick | m2 | 17.7219 | 0 | 2.8003 | 2.3784 | 0 | 1.3163 | 3.4223 | -1.0377
Wall - Compressed Stabilised Earth Blocks, 240mm thick | m2 | 33.3205 | 0 | 5.4219 | 4.6197 | 0 | 2.5485 | 6.6261 | -2.0092
Wall - Hollow brick wall, 100mm thick | m2 | 29.1406 | 0 | 3.4739 | 7.6167 | 0 | 0.7741 | 2.0127 | -0.6103
Wall - Hollow brick wall, 200mm thick | m2 | 60.8291 | 0 | 7.1622 | 15.3979 | 0 | 1.649 | 4.2874 | -1.3001
Wall - Hollow concrete block with filled cores, 150mm thick | m2 | 48.9449 | 0 | 4.7645 | 8.7608 | 0 | 2.2395 | 5.8227 | -1.7656
Wall - Hollow concrete block with filled cores, 200mm thick | m2 | 60.8366 | 0 | 5.9804 | 11.3956 | 0 | 2.811 | 7.3086 | -2.2162
Wall - Hollow concrete block, 150mm thick | m2 | 23.042 | 0 | 2.5843 | 7.0886 | 0 | 1.2147 | 3.1582 | -0.95767
Wall - Hollow concrete block, 200mm thick | m2 | 30.8731 | 0 | 3.4584 | 9.4612 | 0 | 1.6256 | 4.2264 | -1.2816
Wall - Mortared stone masonry, 250mm thick | m2 | 54.3499 | 0 | 6.6484 | 7.0757 | 0 | 3.125 | 8.125 | -2.4638
Wall - Rammed Earth, 350mm thick | m2 | 62.6472 | 0 | 6.7016 | 8.9654 | 0 | 3.15 | 8.19 | -2.4835
Wall - Rowlock brick wall, 210mm thick | m2 | 31.948 | 0 | 3.8429 | 8.5436 | 0 | 0.83593 | 2.1734 | -0.65904
Wall - Solid brick wall, 100mm thick | m2 | 43.9456 | 0 | 5.3487 | 12.1039 | 0 | 1.1266 | 2.9292 | -0.88821
Wall - Solid brick wall, 200mm thick | m2 | 60.8291 | 0 | 7.1622 | 15.3979 | 0 | 1.649 | 4.2874 | -1.3001
Wall - Strawtec, 120mm thick | m2 | 0.36 | -58.32 | 0.38295 | 2.2225 | 0 | 0.18 | 77.4 | 0
Wall - Strawtec, 60mm thick | m2 | 0.18 | -29.16 | 0.19147 | 1.1113 | 0 | 0.09 | 38.7 | 0
Wall - Wood stud wall with plasterboard each side, 125mm thick | m2 | 7.6921 | -6.9492 | 4.9574 | 1.1133 | 0 | 0.10592 | 9.8563 | 0
Wall - Wood stud wall with plasterboard each side, 175mm thick | m2 | 8.2817 | -10.4238 | 5.482 | 1.3878 | 0 | 0.11713 | 14.6759 | 0
Window - Aluminium framed windows with double glazing | m2 | 292.149 | 0 | 27.0583 | 16.86 | 337.1995 | 0.3145 | 0.8177 | -106.887
Window - Curtain wall with aluminium mullions with double glazing | m2 | 222.189 | 0 | 24.7784 | 13.0529 | 261.057 | 0.288 | 0.7488 | -60.83
Window - Double glazing only, 22mm thick | m2 | 129.789 | 0 | 21.7671 | 8.0246 | 160.4915 | 0.253 | 0.6578 | 0
Window - Single glazing only, 6mm thick | m2 | 25.05 | 0 | 6.4527 | 1.6722 | 33.4449 | 0.075 | 0.195 | 0
Window - Steel framed windows with single glazing | m2 | 55.308 | 0 | 11.7439 | 7.9847 | 75.528 | 0.1365 | 0.3549 | -14.268
Wood - Glulam | m3 | 324.608 | -893.94 | 272.7341 | 118.8525 | 0 | 3.17 | 1363.1 | 0
Wood - Hardwood | m3 | 227.052 | -1179.78 | 173.6465 | 91.1032 | 0 | 3.71 | 1595.3 | 0
Wood - OSB, 12mm thick | m2 | 3.2924 | -10.854 | 1.6934 | 1.0806 | 0 | 0.03618 | 15.5574 | 0
Wood - Plywood, 12mm thick | m2 | 4.1432 | -9.7952 | 1.4238 | 0.98698 | 0 | 0.03042 | 13.0806 | 0
Wood - Softwood | m3 | 141.494 | -833.9 | 125.9054 | 65.8766 | 0 | 2.69 | 1156.7 | 0
MEP - VRF | kW | 607.7263 | 0 | 14.8904 | 6.2954 | 0 | 0.17307 | 0.44999 | 0
MEP - Chiller | kW | 78.28 | 0 | 3.1603 | 0.82396 | 0 | 0.036732 | 0.095503 | 0
Wall - Steel stud wall with plasterboard each side, 125mm thick | m2 | 12.1351 | 0 | 4.7845 | 1.7176 | 0 | 0.093685 | 0.24358 | -2.6888
Wall - Steel stud wall with plasterboard each side, 175mm thick | m2 | 12.872 | 0 | 4.8994 | 1.8687 | 0 | 0.09502 | 0.24705 | -3.0413
Roofing - Green Roof | m2 | 30.3265 | 0 | 4.4523 | 3.4037 | 42.5866 | 1.2233 | 3.1807 | -0.94293
Concrete - Lightweight Polycrete | m3 | 458.3069 | 0 | 16.015 | 29.4797 | 0 | 6.7315 | 17.502 | -5.2912
Window - PVC framed windows with double glazing | m2 | 173.605 | 0 | 28.4779 | 13.2557 | 216.5302 | 0.331 | 0.8606 | -8.236

## No Input_Assem
Assembly | Assembly Input Unit | Material | Quantity | Input Unit | Quantity in DU | Mass | Material category | DU/Input Unit | DU | Mass per DU | Density | ECF_A1-3 | ECF_A1-3 source | ECF_A1-3_seq | T_A4_scenario | WR | WR_source | ECF_B1 | ECF_B1 source | ECF_B2 | ECF_B2 source | ECF_B3 | ECF_B3 source | SL | SL_source | ECF_B5 | ECF_B5 source | TEF_C2 | ECF_C2 source | ECF_C3-4 | ECF_C3-4 source | ECF_D | ECF_D Source | EC_A1-3 | EC_A1-3_seq | EC_A4 | EC_A5w | EC_B | EC_C2 | EC_C3-4 | EC_D
Cement - 0% pozzolana | kg | Cement, 0% pozzolana | 1 | kg | 1 | 1 | 0 | 1 | kg | 1 | 1400 | 0.912 | Calculated with data from ICE v3 | 0 | Local | 5% | WRAP Net Waste Tool | 0 | n/a | 0 | n/a | 0 | n/a | - | n/a | 0 | n/a | 0.005 | All Rigids HGV Travelling 50km - UK Government GHG Conversion Factors for Company Reporting | 0.013 | Inorganic waste - RICS Whole Life Carbon Assessment For the Built Environment | -0.003942 | Assumed to replace "Aggregates, gravel and sand" with 90% recovery rate | 0.912 | 0 | 0.010637 | 0.049507 | 0 | 0.005 | 0.013 | -0.003942
Cement - 15% pozzolana | kg | Cement, 15% pozzolana | 1 | kg | 1 | 1 | 0 | 1 | kg | 1 | 1400 | 0.778 | Calculated with data from ICE v3 | 0 | Local | 5% | WRAP Net Waste Tool | 0 | n/a | 0 | n/a | 0 | n/a | - | n/a | 0 | n/a | 0.005 | All Rigids HGV Travelling 50km - UK Government GHG Conversion Factors for Company Reporting | 0.013 | Inorganic waste - RICS Whole Life Carbon Assessment For the Built Environment | -0.003942 | Assumed to replace "Aggregates, gravel and sand" with 90% recovery rate | 0.778 | 0 | 0.010637 | 0.042455 | 0 | 0.005 | 0.013 | -0.003942
Cement - 32% pozzolana | kg | Cement, 32% pozzolana | 1 | kg | 1 | 1 | 0 | 1 | kg | 1 | 1400 | 0.628 | Calculated with data from ICE v3 | 0 | Local | 5% | WRAP Net Waste Tool | 0 | n/a | 0 | n/a | 0 | n/a | - | n/a | 0 | n/a | 0.005 | All Rigids HGV Travelling 50km - UK Government GHG Conversion Factors for Company Reporting | 0.013 | Inorganic waste - RICS Whole Life Carbon Assessment For the Built Environment | -0.003942 | Assumed to replace "Aggregates, gravel and sand" with 90% recovery rate | 0.628 | 0 | 0.010637 | 0.03456 | 0 | 0.005 | 0.013 | -0.003942
Civil Services - Concrete culvert, 1200mm diameter | m | Concrete, Unreinforced, C25/30, 0% cement replacement | 0.4 | m3 | 960 | 960 | Concrete and screed | 2400 | kg | 1 | 2400 | 0.129 | ICE Cement, Mortar and Concrete Model | 0 | Local | 5% | WRAP Net Waste Tool | 0 | n/a | 0 | n/a | 0 | n/a | - | n/a | 0 | n/a | 0.005 | All Rigids HGV Travelling 50km - UK Government GHG Conversion Factors for Company Reporting | 0.013 | Inorganic waste - RICS Whole Life Carbon Assessment For the Built Environment | -0.003942 | Assumed to replace "Aggregates, gravel and sand" with 90% recovery rate | 123.84 | 0 | 10.212 | 7.9648 | 0 | 4.8 | 12.48 | -3.7843
Civil Services - Concrete culvert, 300mm diameter | m | Concrete, Unreinforced, C25/30, 0% cement replacement | 0.04 | m3 | 96 | 96 | Concrete and screed | 2400 | kg | 1 | 2400 | 0.129 | ICE Cement, Mortar and Concrete Model | 0 | Local | 5% | WRAP Net Waste Tool | 0 | n/a | 0 | n/a | 0 | n/a | - | n/a | 0 | n/a | 0.005 | All Rigids HGV Travelling 50km - UK Government GHG Conversion Factors for Company Reporting | 0.013 | Inorganic waste - RICS Whole Life Carbon Assessment For the Built Environment | -0.003942 | Assumed to replace "Aggregates, gravel and sand" with 90% recovery rate | 12.384 | 0 | 1.0212 | 0.79648 | 0 | 0.48 | 1.248 | -0.37843
Civil Services - Concrete culvert, 600mm diameter | m | Concrete, Unreinforced, C25/30, 0% cement replacement | 0.125 | m3 | 300 | 300 | Concrete and screed | 2400 | kg | 1 | 2400 | 0.129 | ICE Cement, Mortar and Concrete Model | 0 | Local | 5% | WRAP Net Waste Tool | 0 | n/a | 0 | n/a | 0 | n/a | - | n/a | 0 | n/a | 0.005 | All Rigids HGV Travelling 50km - UK Government GHG Conversion Factors for Company Reporting | 0.013 | Inorganic waste - RICS Whole Life Carbon Assessment For the Built Environment | -0.003942 | Assumed to replace "Aggregates, gravel and sand" with 90% recovery rate | 38.7 | 0 | 3.1912 | 2.489 | 0 | 1.5 | 3.9 | -1.1826
Civil Services - Concrete culvert, 900mm diameter | m | Concrete, Unreinforced, C25/30, 0% cement replacement | 0.24 | m3 | 576 | 576 | Concrete and screed | 2400 | kg | 1 | 2400 | 0.129 | ICE Cement, Mortar and Concrete Model | 0 | Local | 5% | WRAP Net Waste Tool | 0 | n/a | 0 | n/a | 0 | n/a | - | n/a | 0 | n/a | 0.005 | All Rigids HGV Travelling 50km - UK Government GHG Conversion Factors for Company Reporting | 0.013 | Inorganic waste - RICS Whole Life Carbon Assessment For the Built Environment | -0.003942 | Assumed to replace "Aggregates, gravel and sand" with 90% recovery rate | 74.304 | 0 | 6.1272 | 4.7789 | 0 | 2.88 | 7.488 | -2.2706
Civil Services - HDPE below ground Pipe, 110mm diameter | m | High Density Polyethylene | 4 | kg | 4 | 4 | 0 | 1 | kg | 1 | 960 | 2.52 | ICE v3 | 0 | Global | 5% | WRAP Net Waste Tool | 0 | n/a | 0 | n/a | 0 | n/a | - | n/a | 0 | n/a | 0.005 | All Rigids HGV Travelling 50km - UK Government GHG Conversion Factors for Company Reporting | 0.013 | Inorganic waste - RICS Whole Life Carbon Assessment For the Built Environment | 0 | n/a | 10.08 | 0 | 1.7207 | 0.62488 | 0 | 0.02 | 0.052 | 0
Civil Services - HDPE below ground Pipe, 220mm diameter | m | High Density Polyethylene | 16.74 | kg | 16.74 | 16.74 | 0 | 1 | kg | 1 | 960 | 2.52 | ICE v3 | 0 | Global | 5% | WRAP Net Waste Tool | 0 | n/a | 0 | n/a | 0 | n/a | - | n/a | 0 | n/a | 0.005 | All Rigids HGV Travelling 50km - UK Government GHG Conversion Factors for Company Reporting | 0.013 | Inorganic waste - RICS Whole Life Carbon Assessment For the Built Environment | 0 | n/a | 42.1848 | 0 | 7.2012 | 2.6151 | 0 | 0.0837 | 0.21762 | 0
Civil Services - uPVC above ground Pipe, 110mm diameter | m | PVC | 1.47 | kg | 1.47 | 1.47 | 0 | 1 | kg | 1 | 1440 | 3.1 | ICE v3 | 0 | Global | 5% | WRAP Net Waste Tool | 0 | n/a | 0 | n/a | 0 | n/a | - | n/a | 0 | n/a | 0.005 | All Rigids HGV Travelling 50km - UK Government GHG Conversion Factors for Company Reporting | 0.013 | Inorganic waste - RICS Whole Life Carbon Assessment For the Built Environment | 0 | n/a | 4.557 | 0 | 0.63236 | 0.27452 | 0 | 0.00735 | 0.01911 | 0
Civil Services - uPVC above ground Pipe, 220mm diameter | m | PVC | 6 | kg | 6 | 6 | 0 | 1 | kg | 1 | 1440 | 3.1 | ICE v3 | 0 | Global | 5% | WRAP Net Waste Tool | 0 | n/a | 0 | n/a | 0 | n/a | - | n/a | 0 | n/a | 0.005 | All Rigids HGV Travelling 50km - UK Government GHG Conversion Factors for Company Reporting | 0.013 | Inorganic waste - RICS Whole Life Carbon Assessment For the Built Environment | 0 | n/a | 18.6 | 0 | 2.5811 | 1.1205 | 0 | 0.03 | 0.078 | 0
Civil Services - uPVC below ground Pipe, 110mm diameter | m | PVC | 2.19 | kg | 2.19 | 2.19 | 0 | 1 | kg | 1 | 1440 | 3.1 | ICE v3 | 0 | Global | 5% | WRAP Net Waste Tool | 0 | n/a | 0 | n/a | 0 | n/a | - | n/a | 0 | n/a | 0.005 | All Rigids HGV Travelling 50km - UK Government GHG Conversion Factors for Company Reporting | 0.013 | Inorganic waste - RICS Whole Life Carbon Assessment For the Built Environment | 0 | n/a | 6.789 | 0 | 0.94209 | 0.40897 | 0 | 0.01095 | 0.02847 | 0
Civil Services - uPVC below ground Pipe, 220mm diameter | m | PVC | 9.16 | kg | 9.16 | 9.16 | 0 | 1 | kg | 1 | 1440 | 3.1 | ICE v3 | 0 | Global | 5% | WRAP Net Waste Tool | 0 | n/a | 0 | n/a | 0 | n/a | - | n/a | 0 | n/a | 0.005 | All Rigids HGV Travelling 50km - UK Government GHG Conversion Factors for Company Reporting | 0.013 | Inorganic waste - RICS Whole Life Carbon Assessment For the Built Environment | 0 | n/a | 28.396 | 0 | 3.9404 | 1.7106 | 0 | 0.0458 | 0.11908 | 0
Concrete - C12/15 | m3 | Concrete, Unreinforced, C12/15, 15% cement replacement | 1 | m3 | 2400 | 2400 | Concrete and screed | 2400 | kg | 1 | 2400 | 0.0945 | ICE Cement, Mortar and Concrete Model | 0 | Local | 5% | WRAP Net Waste Tool | 0 | n/a | 0 | n/a | 0 | n/a | - | n/a | 0 | n/a | 0.005 | All Rigids HGV Travelling 50km - UK Government GHG Conversion Factors for Company Reporting | 0.013 | Inorganic waste - RICS Whole Life Carbon Assessment For the Built Environment | -0.003942 | Assumed to replace "Aggregates, gravel and sand" with 90% recovery rate | 226.8 | 0 | 25.53 | 15.5542 | 0 | 12 | 31.2 | -9.4608
Concrete - C16/20 | m3 | Concrete, Unreinforced, C16/20, 15% cement replacement | 1 | m3 | 2400 | 2400 | Concrete and screed | 2400 | kg | 1 | 2400 | 0.1017 | ICE Cement, Mortar and Concrete Model | 0 | Local | 5% | WRAP Net Waste Tool | 0 | n/a | 0 | n/a | 0 | n/a | - | n/a | 0 | n/a | 0.005 | All Rigids HGV Travelling 50km - UK Government GHG Conversion Factors for Company Reporting | 0.013 | Inorganic waste - RICS Whole Life Carbon Assessment For the Built Environment | -0.003942 | Assumed to replace "Aggregates, gravel and sand" with 90% recovery rate | 244.08 | 0 | 25.53 | 16.4637 | 0 | 12 | 31.2 | -9.4608
Concrete - C20/25 | m3 | Concrete, Unreinforced, C20/25, 15% cement replacement | 1 | m3 | 2400 | 2400 | Concrete and screed | 2400 | kg | 1 | 2400 | 0.1089 | ICE Cement, Mortar and Concrete Model | 0 | Local | 5% | WRAP Net Waste Tool | 0 | n/a | 0 | n/a | 0 | n/a | - | n/a | 0 | n/a | 0.005 | All Rigids HGV Travelling 50km - UK Government GHG Conversion Factors for Company Reporting | 0.013 | Inorganic waste - RICS Whole Life Carbon Assessment For the Built Environment | -0.003942 | Assumed to replace "Aggregates, gravel and sand" with 90% recovery rate | 261.36 | 0 | 25.53 | 17.3732 | 0 | 12 | 31.2 | -9.4608
Concrete - C25/30 | m3 | Concrete, Unreinforced, C25/30, 15% cement replacement | 1 | m3 | 2400 | 2400 | Concrete and screed | 2400 | kg | 1 | 2400 | 0.1161 | ICE Cement, Mortar and Concrete Model | 0 | Local | 5% | WRAP Net Waste Tool | 0 | n/a | 0 | n/a | 0 | n/a | - | n/a | 0 | n/a | 0.005 | All Rigids HGV Travelling 50km - UK Government GHG Conversion Factors for Company Reporting | 0.013 | Inorganic waste - RICS Whole Life Carbon Assessment For the Built Environment | -0.003942 | Assumed to replace "Aggregates, gravel and sand" with 90% recovery rate | 278.64 | 0 | 25.53 | 18.2826 | 0 | 12 | 31.2 | -9.4608
Concrete - C28/35 | m3 | Concrete, Unreinforced, C28/35, 15% cement replacement | 1 | m3 | 2400 | 2400 | Concrete and screed | 2400 | kg | 1 | 2400 | 0.1224 | ICE Cement, Mortar and Concrete Model | 0 | Local | 5% | WRAP Net Waste Tool | 0 | n/a | 0 | n/a | 0 | n/a | - | n/a | 0 | n/a | 0.005 | All Rigids HGV Travelling 50km - UK Government GHG Conversion Factors for Company Reporting | 0.013 | Inorganic waste - RICS Whole Life Carbon Assessment For the Built Environment | -0.003942 | Assumed to replace "Aggregates, gravel and sand" with 90% recovery rate | 293.76 | 0 | 25.53 | 19.0784 | 0 | 12 | 31.2 | -9.4608
Concrete - C32/40 | m3 | Concrete, Unreinforced, C32/40, 15% cement replacement | 1 | m3 | 2400 | 2400 | Concrete and screed | 2400 | kg | 1 | 2400 | 0.1341 | ICE Cement, Mortar and Concrete Model | 0 | Local | 5% | WRAP Net Waste Tool | 0 | n/a | 0 | n/a | 0 | n/a | - | n/a | 0 | n/a | 0.005 | All Rigids HGV Travelling 50km - UK Government GHG Conversion Factors for Company Reporting | 0.013 | Inorganic waste - RICS Whole Life Carbon Assessment For the Built Environment | -0.003942 | Assumed to replace "Aggregates, gravel and sand" with 90% recovery rate | 321.84 | 0 | 25.53 | 20.5563 | 0 | 12 | 31.2 | -9.4608
Concrete - C35/45 | m3 | Concrete, Unreinforced, C35/45, 15% cement replacement | 1 | m3 | 2400 | 2400 | Concrete and screed | 2400 | kg | 1 | 2400 | 0.1449 | ICE Cement, Mortar and Concrete Model | 0 | Local | 5% | WRAP Net Waste Tool | 0 | n/a | 0 | n/a | 0 | n/a | - | n/a | 0 | n/a | 0.005 | All Rigids HGV Travelling 50km - UK Government GHG Conversion Factors for Company Reporting | 0.013 | Inorganic waste - RICS Whole Life Carbon Assessment For the Built Environment | -0.003942 | Assumed to replace "Aggregates, gravel and sand" with 90% recovery rate | 347.76 | 0 | 25.53 | 21.9205 | 0 | 12 | 31.2 | -9.4608
Concrete - C8/10 | m3 | Concrete, Unreinforced, C8/10, 15% cement replacement | 1 | m3 | 2400 | 2400 | Concrete and screed | 2400 | kg | 1 | 2400 | 0.0873 | ICE Cement, Mortar and Concrete Model | 0 | Local | 5% | WRAP Net Waste Tool | 0 | n/a | 0 | n/a | 0 | n/a | - | n/a | 0 | n/a | 0.005 | All Rigids HGV Travelling 50km - UK Government GHG Conversion Factors for Company Reporting | 0.013 | Inorganic waste - RICS Whole Life Carbon Assessment For the Built Environment | -0.003942 | Assumed to replace "Aggregates, gravel and sand" with 90% recovery rate | 209.52 | 0 | 25.53 | 14.6447 | 0 | 12 | 31.2 | -9.4608
Concrete - Lightweight Polycrete | m3 | Loose sand | 0.49664 | m3 | 772.27 | 772.27 | Earth, sand and stone | 1555 | kg | 1 | 1555 | 0.0023 | One Click LCA - Sand (0…8 mm), loose dry density, 1555 kg/m3 | 0 | Local | 10% | WRAP Net Waste Tool | 0 | n/a | 0 | n/a | 0 | n/a | - | n/a | 0 | n/a | 0.005 | All Rigids HGV Travelling 50km - UK Government GHG Conversion Factors for Company Reporting | 0.013 | Inorganic waste - RICS Whole Life Carbon Assessment For the Built Environment | -0.003942 | Assumed to replace "Aggregates, gravel and sand" with 90% recovery rate | 1.7762 | 0 | 8.215 | 2.6547 | 0 | 3.8613 | 10.0395 | -3.0443
Concrete - Lightweight Polycrete | m3 | Cement, 15% pozzolana | 570 | kg | 570 | 570 | 0 | 1 | kg | 1 | 1400 | 0.778 | Calculated with data from ICE v3 | 0 | Local | 5% | WRAP Net Waste Tool | 0 | n/a | 0 | n/a | 0 | n/a | - | n/a | 0 | n/a | 0.005 | All Rigids HGV Travelling 50km - UK Government GHG Conversion Factors for Company Reporting | 0.013 | Inorganic waste - RICS Whole Life Carbon Assessment For the Built Environment | -0.003942 | Assumed to replace "Aggregates, gravel and sand" with 90% recovery rate | 443.46 | 0 | 6.0634 | 24.1991 | 0 | 2.85 | 7.41 | -2.2469
Concrete - Lightweight Polycrete | m3 | Insulation, EPS(Expanded polystyrene) | 0.1835 | m3 | 0.1835 | 4.037 | 0 | 1 | m3 | 22 | 22 | 71.23 | Median from One Click LCA Database | 0 | Global | 15% | WRAP Net Waste Tool | 0 | n/a | 0 | n/a | 0 | n/a | - | n/a | 0 | n/a | 0.005 | All Rigids HGV Travelling 50km - UK Government GHG Conversion Factors for Company Reporting | 0.013 | Inorganic waste - RICS Whole Life Carbon Assessment For the Built Environment | 0 | n/a | 13.0707 | 0 | 1.7366 | 2.6259 | 0 | 0.020185 | 0.052481 | 0
Door - Aluminium framed glass door with double glazing | m2 | Aluminium, Extruded profiles | 10 | kg | 10 | 10 | Metal | 1 | kg | 1 | 2750 | 13.2 | World Aluminium Institute accessed via ICE v3 | 0 | Global | 5% | WRAP Net Waste Tool | 0 | n/a | 0 | n/a | 0 | n/a | 30 | n/a | 0 | n/a | 0.005 | All Rigids HGV Travelling 50km - UK Government GHG Conversion Factors for Company Reporting | 0.013 | Inorganic waste - RICS Whole Life Carbon Assessment For the Built Environment | -8.69 | ICE v3 | 132 | 0 | 4.3018 | 7.1833 | 143.6651 | 0.05 | 0.13 | -86.9
Door - Aluminium framed glass door with double glazing | m2 | Glass, Double glazing | 0.006 | m3 | 13.8 | 13.8 | 0 | 2300 | kg | 1 | 2300 | 2.565 | ICE v3 | 0 | Global | 5% | WRAP Net Waste Tool | 0 | n/a | 0 | n/a | 0 | n/a | 30 | n/a | 0 | n/a | 0.005 | All Rigids HGV Travelling 50km - UK Government GHG Conversion Factors for Company Reporting | 0.013 | Inorganic waste - RICS Whole Life Carbon Assessment For the Built Environment | 0 | n/a | 35.397 | 0 | 5.9365 | 2.1885 | 43.7704 | 0.069 | 0.1794 | 0
Door - Metal and industrial | m2 | Metal and Industrial Door | 1 | m2 | 1 | 22.47 | 0 | 1 | m2 | 22.47 | 374.5 | 86.179 | Median from One Click LCA Database | 0 | Global | 2% | WRAP Net Waste Tool | 0 | n/a | 0 | n/a | 0 | n/a | 30 | n/a | 0 | n/a | 0.005 | All Rigids HGV Travelling 50km - UK Government GHG Conversion Factors for Company Reporting | 0.013 | Inorganic waste - RICS Whole Life Carbon Assessment For the Built Environment | 0 | n/a | 86.179 | 0 | 9.6661 | 1.9643 | 98.2139 | 0.11235 | 0.29211 | 0
Door - Steel framed glass door with single glazing | m2 | Steel, Plate | 10 | kg | 10 | 10 | Metal | 1 | kg | 1 | 7850 | 2.46 | Worldsteel LCI 2018, accessed through ICE v3 | 0 | Global | 15% | WRAP Net Waste Tool | 0 | n/a | 0 | n/a | 0 | n/a | 30 | n/a | 0 | n/a | 0.005 | All Rigids HGV Travelling 50km - UK Government GHG Conversion Factors for Company Reporting | 0.013 | Inorganic waste - RICS Whole Life Carbon Assessment For the Built Environment | -1.16 | ICE v3 | 24.6 | 0 | 4.3018 | 5.1321 | 34.2139 | 0.05 | 0.13 | -11.6
Door - Steel framed glass door with single glazing | m2 | Glass, Toughened | 0.006 | m3 | 15 | 15 | 0 | 2500 | kg | 1 | 2500 | 1.67 | ICE v3 | 0 | Global | 5% | WRAP Net Waste Tool | 0 | n/a | 0 | n/a | 0 | n/a | 30 | n/a | 0 | n/a | 0.005 | All Rigids HGV Travelling 50km - UK Government GHG Conversion Factors for Company Reporting | 0.013 | Inorganic waste - RICS Whole Life Carbon Assessment For the Built Environment | 0 | n/a | 25.05 | 0 | 6.4527 | 1.6722 | 33.4449 | 0.075 | 0.195 | 0
Door - Wood | m2 | Plywood | 0.076 | m3 | 38.532 | 38.532 | Wood | 507 | kg | 1 | 507 | 0.681 | ICE v3 | -1.61 | East Africa | 10% | WRAP Net Waste Tool | 0 | n/a | 0 | n/a | 0 | n/a | 30 | n/a | 0 | n/a | 0.005 | All Rigids HGV Travelling 50km - UK Government GHG Conversion Factors for Company Reporting | 2.15 | Organic waste - RICS Whole Life Carbon Assessment For the Built Environment | 0 | n/a | 26.2403 | -62.0365 | 9.0175 | 6.2509 | 62.5085 | 0.19266 | 82.8438 | 0
Finish - Acoustic panels | m2 | Acoustic tiles | 1 | m2 | 1 | 3.6 | 0 | 1 | m2 | 3.6 | 160 | 11 | CLF Material Baselines 2021 | 0 | Global | 5% | WRAP Net Waste Tool | 0 | n/a | 0 | n/a | 0 | n/a | 30 | n/a | 0 | n/a | 0.005 | All Rigids HGV Travelling 50km - UK Government GHG Conversion Factors for Company Reporting | 0.013 | Inorganic waste - RICS Whole Life Carbon Assessment For the Built Environment | 0 | n/a | 11 | 0 | 1.5486 | 0.66387 | 13.2773 | 0.018 | 0.0468 | 0
Finish - Acoustic panels | m2 | Steel, Cold rolled | 0.000168 | kg | 0.000168 | 0.000168 | Metal | 1 | kg | 1 | 7850 | 2.53 | Worldsteel LCI 2018, accessed through ICE v3 | 0 | East Africa | 15% | WRAP Net Waste Tool | 3 | n/a | 0 | n/a | 0 | n/a | 30 | n/a | 0 | n/a | 0.005 | All Rigids HGV Travelling 50km - UK Government GHG Conversion Factors for Company Reporting | 0.013 | Inorganic waste - RICS Whole Life Carbon Assessment For the Built Environment | -1.27 | ICE v3 | 0.00042504 | 0 | 3.9316e-05 | 8.2479e-05 | 0.0010539 | 8.4e-07 | 2.184e-06 | -0.00021336
Finish - Aluminium panels | m2 | Aluminium, Sheets | 10.8 | kg | 10.8 | 10.8 | Metal | 1 | kg | 1 | 2750 | 13 | World Aluminium Institute accessed via ICE v3 | 0 | Global | 5% | WRAP Net Waste Tool | 0 | n/a | 0 | n/a | 0 | n/a | 30 | n/a | 0 | n/a | 0.005 | All Rigids HGV Travelling 50km - UK Government GHG Conversion Factors for Company Reporting | 0.013 | Inorganic waste - RICS Whole Life Carbon Assessment For the Built Environment | -8.69 | ICE v3 | 140.4 | 0 | 4.6459 | 7.6442 | 152.8846 | 0.054 | 0.1404 | -93.852
Finish - Aluminium panels | m2 | Steel, Cold rolled | 0.000168 | kg | 0.000168 | 0.000168 | Metal | 1 | kg | 1 | 7850 | 2.53 | Worldsteel LCI 2018, accessed through ICE v3 | 0 | East Africa | 15% | WRAP Net Waste Tool | 3 | n/a | 0 | n/a | 0 | n/a | 30 | n/a | 0 | n/a | 0.005 | All Rigids HGV Travelling 50km - UK Government GHG Conversion Factors for Company Reporting | 0.013 | Inorganic waste - RICS Whole Life Carbon Assessment For the Built Environment | -1.27 | ICE v3 | 0.00042504 | 0 | 3.9316e-05 | 8.2479e-05 | 0.0010539 | 8.4e-07 | 2.184e-06 | -0.00021336
Finish - Brick facing in mortar | m2 | Fired clay, Solid brick | 0.025 | m3 | 46.25 | 46.25 | Fired clay | 1850 | kg | 1 | 1850 | 0.21 | ICE v3 | 0 | National | 20% | WRAP Net Waste Tool | 0 | n/a | 0 | n/a | 0 | n/a | 30 | n/a | 0 | n/a | 0.005 | All Rigids HGV Travelling 50km - UK Government GHG Conversion Factors for Company Reporting | 0.013 | Inorganic waste - RICS Whole Life Carbon Assessment For the Built Environment | -0.003942 | Assumed to replace "Aggregates, gravel and sand" with 90% recovery rate | 9.7125 | 0 | 1.23 | 2.9437 | 14.7187 | 0.23125 | 0.60125 | -0.18232
Finish - Brick facing in mortar | m2 | Mortar/Screed, 1:5 cement:sand mix, 32% cement replacement | 0.02 | m3 | 42 | 42 | Concrete and screed | 2100 | kg | 1 | 2100 | 0.10863 | ICE Cement, Mortar and Concrete Model | 0 | Local | 5% | WRAP Net Waste Tool | 0 | n/a | 0 | n/a | 0 | n/a | 30 | n/a | 0 | n/a | 0.005 | All Rigids HGV Travelling 50km - UK Government GHG Conversion Factors for Company Reporting | 0.013 | Inorganic waste - RICS Whole Life Carbon Assessment For the Built Environment | -0.003942 | Assumed to replace "Aggregates, gravel and sand" with 90% recovery rate | 4.5625 | 0 | 0.44677 | 0.30343 | 6.0687 | 0.21 | 0.546 | -0.16556
Finish - Carpet | m2 | Carpet Tile | 1 | m2 | 4.2 | 4.2 | 0 | 4.2 | kg | 1 | 666 | 3.1 | Median from One Click LCA Database | 0 | Global | 5% | WRAP Net Waste Tool | 0 | n/a | 0 | n/a | 0 | n/a | - | n/a | 0 | n/a | 0.005 | All Rigids HGV Travelling 50km - UK Government GHG Conversion Factors for Company Reporting | 0.013 | Inorganic waste - RICS Whole Life Carbon Assessment For the Built Environment | 0 | n/a | 13.02 | 0 | 1.8068 | 0.78433 | 0 | 0.021 | 0.0546 | 0
Finish - Ceramic tile in mortar | m2 | Fired clay, Ceramic floor and wall tile | 0.012 | m3 | 24.6 | 24.6 | Fired clay | 2050 | kg | 1 | 2050 | 0.72 | Median from One Click LCA Database | 0 | National | 8% | WRAP Net Waste Tool | 0 | n/a | 0 | n/a | 0 | n/a | 30 | n/a | 0 | n/a | 0.005 | All Rigids HGV Travelling 50km - UK Government GHG Conversion Factors for Company Reporting | 0.013 | Inorganic waste - RICS Whole Life Carbon Assessment For the Built Environment | 0 | n/a | 17.712 | 0 | 0.65421 | 1.6356 | 20.4446 | 0.123 | 0.3198 | 0
Finish - Ceramic tile in mortar | m2 | Mortar/Screed, 1:5 cement:sand mix, 32% cement replacement | 0.02 | m3 | 42 | 42 | Concrete and screed | 2100 | kg | 1 | 2100 | 0.10863 | ICE Cement, Mortar and Concrete Model | 0 | Local | 5% | WRAP Net Waste Tool | 0 | n/a | 0 | n/a | 0 | n/a | 30 | n/a | 0 | n/a | 0.005 | All Rigids HGV Travelling 50km - UK Government GHG Conversion Factors for Company Reporting | 0.013 | Inorganic waste - RICS Whole Life Carbon Assessment For the Built Environment | -0.003942 | Assumed to replace "Aggregates, gravel and sand" with 90% recovery rate | 4.5625 | 0 | 0.44677 | 0.30343 | 6.0687 | 0.21 | 0.546 | -0.16556
Finish - Earth plaster | m2 | Earth construction, Unstabilised soil | 0.02 | m3 | 36 | 36 | Earth, sand and stone | 1800 | kg | 1 | 1800 | 0.00185 | AVEI | 0 | Local | 10% | WRAP Net Waste Tool | 0 | n/a | 0 | n/a | 0 | n/a | 30 | n/a | 0 | n/a | 0.005 | All Rigids HGV Travelling 50km - UK Government GHG Conversion Factors for Company Reporting | 0.013 | Inorganic waste - RICS Whole Life Carbon Assessment For the Built Environment | -0.003942 | Assumed to replace "Aggregates, gravel and sand" with 90% recovery rate | 0.0666 | 0 | 0.38295 | 0.12195 | 1.2195 | 0.18 | 0.468 | -0.14191
Finish - Fibre cement board | m2 | Fibre cement board | 1 | m2 | 27.3 | 27.3 | 0 | 27.3 | kg | 1 | 1850 | 0.785 | Median from One Click LCA Database | 0 | East Africa | 5% | WRAP Net Waste Tool | 0 | n/a | 0 | n/a | 0 | n/a | 30 | n/a | 0 | n/a | 0.005 | All Rigids HGV Travelling 50km - UK Government GHG Conversion Factors for Company Reporting | 0.013 | Inorganic waste - RICS Whole Life Carbon Assessment For the Built Environment | 0 | n/a | 21.4305 | 0 | 6.3889 | 1.49 | 29.8008 | 0.1365 | 0.3549 | 0
Finish - Linoleum | m2 | Linoleum | 1 | m2 | 3.25 | 3.25 | 0 | 3.25 | kg | 1 | 857 | 1.483 | Median from One Click LCA Database | 0 | Global | 5% | WRAP Net Waste Tool | 0 | n/a | 0 | n/a | 0 | n/a | 30 | n/a | 0 | n/a | 0.005 | All Rigids HGV Travelling 50km - UK Government GHG Conversion Factors for Company Reporting | 0.013 | Inorganic waste - RICS Whole Life Carbon Assessment For the Built Environment | 0 | n/a | 4.8197 | 0 | 1.3981 | 0.33033 | 6.6067 | 0.01625 | 0.04225 | 0
Finish - Paint | m2 | Paint, Double coat | 1 | m2 | 0.30303 | 0.30303 | 0 | 0.30303 | kg | 1 | 1200 | 0.13 | ICE v3 | 0 | National | 5% | WRAP Net Waste Tool | 0 | n/a | 0 | n/a | 0 | n/a | 30 | n/a | 0 | n/a | 0.005 | All Rigids HGV Travelling 50km - UK Government GHG Conversion Factors for Company Reporting | 0.013 | Inorganic waste - RICS Whole Life Carbon Assessment For the Built Environment | 0 | n/a | 0.039394 | 0 | 0.0080587 | 0.0027846 | 0.055692 | 0.0015152 | 0.0039394 | 0
Finish - Painted gypsum board | m2 | Plasterboard | 0.0125 | m3 | 8.35 | 8.35 | 0 | 668 | kg | 1 | 668 | 0.39 | ICE v3 | 0 | East Africa | 5% | WRAP Net Waste Tool | 0 | n/a | 0 | n/a | 0 | n/a | 30 | n/a | 0 | n/a | 0.005 | All Rigids HGV Travelling 50km - UK Government GHG Conversion Factors for Company Reporting | 0.013 | Inorganic waste - RICS Whole Life Carbon Assessment For the Built Environment | 0 | n/a | 3.2565 | 0 | 1.9541 | 0.28215 | 5.6431 | 0.04175 | 0.10855 | 0
Finish - Painted gypsum board | m2 | Steel, Cold rolled | 0.000168 | kg | 0.000168 | 0.000168 | Metal | 1 | kg | 1 | 7850 | 2.53 | Worldsteel LCI 2018, accessed through ICE v3 | 0 | East Africa | 15% | WRAP Net Waste Tool | 3 | n/a | 0 | n/a | 0 | n/a | 30 | n/a | 0 | n/a | 0.005 | All Rigids HGV Travelling 50km - UK Government GHG Conversion Factors for Company Reporting | 0.013 | Inorganic waste - RICS Whole Life Carbon Assessment For the Built Environment | -1.27 | ICE v3 | 0.00042504 | 0 | 3.9316e-05 | 8.2479e-05 | 0.0010539 | 8.4e-07 | 2.184e-06 | -0.00021336
Finish - Painted gypsum board | m2 | Paint, Double coat | 1 | m2 | 0.30303 | 0.30303 | 0 | 0.30303 | kg | 1 | 1200 | 0.13 | ICE v3 | 0 | National | 5% | WRAP Net Waste Tool | 0 | n/a | 0 | n/a | 0 | n/a | 30 | n/a | 0 | n/a | 0.005 | All Rigids HGV Travelling 50km - UK Government GHG Conversion Factors for Company Reporting | 0.013 | Inorganic waste - RICS Whole Life Carbon Assessment For the Built Environment | 0 | n/a | 0.039394 | 0 | 0.0080587 | 0.0027846 | 0.055692 | 0.0015152 | 0.0039394 | 0
Finish - Plaster and paint | m2 | Plaster | 0.01 | m3 | 11 | 11 | 0 | 1100 | kg | 1 | 1100 | 0.13 | ICE v3 | 0 | National | 5% | WRAP Net Waste Tool | 0 | n/a | 0 | n/a | 0 | n/a | 30 | n/a | 0 | n/a | 0.005 | All Rigids HGV Travelling 50km - UK Government GHG Conversion Factors for Company Reporting | 0.013 | Inorganic waste - RICS Whole Life Carbon Assessment For the Built Environment | 0 | n/a | 1.43 | 0 | 0.29253 | 0.10108 | 2.0216 | 0.055 | 0.143 | 0
Finish - Plaster and paint | m2 | Paint, Double coat | 1 | m2 | 0.30303 | 0.30303 | 0 | 0.30303 | kg | 1 | 1200 | 0.13 | ICE v3 | 0 | National | 5% | WRAP Net Waste Tool | 0 | n/a | 0 | n/a | 0 | n/a | 30 | n/a | 0 | n/a | 0.005 | All Rigids HGV Travelling 50km - UK Government GHG Conversion Factors for Company Reporting | 0.013 | Inorganic waste - RICS Whole Life Carbon Assessment For the Built Environment | 0 | n/a | 0.039394 | 0 | 0.0080587 | 0.0027846 | 0.055692 | 0.0015152 | 0.0039394 | 0
Finish - Raised access floor | m2 | Raised floor | 1 | m2 | 41.3 | 41.3 | 0 | 41.3 | kg | 1 | 68.8 | 1.201 | Median from One Click LCA Database | 0 | Global | 2% | WRAP Net Waste Tool | 0 | n/a | 0 | n/a | 0 | n/a | 30 | n/a | 0 | n/a | 0.005 | All Rigids HGV Travelling 50km - UK Government GHG Conversion Factors for Company Reporting | 0.013 | Inorganic waste - RICS Whole Life Carbon Assessment For the Built Environment | 0 | n/a | 49.6013 | 0 | 17.7664 | 1.39 | 69.5012 | 0.2065 | 0.5369 | 0
Finish - Resilient flooring (rubber, vinyl etc.) | m2 | Resilient flooring (e.g. rubber, vinyl) | 1 | m2 | 8 | 8 | 0 | 8 | kg | 1 | 1600 | 1.963 | Median from One Click LCA Database | 0 | Global | 5% | WRAP Net Waste Tool | 0 | n/a | 0 | n/a | 0 | n/a | 30 | n/a | 0 | n/a | 0.005 | All Rigids HGV Travelling 50km - UK Government GHG Conversion Factors for Company Reporting | 0.013 | Inorganic waste - RICS Whole Life Carbon Assessment For the Built Environment | 0 | n/a | 15.704 | 0 | 3.4414 | 1.0152 | 20.3047 | 0.04 | 0.104 | 0
Finish - Screed, 50mm thick | m2 | Mortar/Screed, 1:4 cement:sand mix, 32% cement replacement | 0.05 | m3 | 105 | 105 | Concrete and screed | 2100 | kg | 1 | 2100 | 0.12638 | ICE Cement, Mortar and Concrete Model | 0 | Local | 5% | WRAP Net Waste Tool | 0 | n/a | 0 | n/a | 0 | n/a | 30 | n/a | 0 | n/a | 0.005 | All Rigids HGV Travelling 50km - UK Government GHG Conversion Factors for Company Reporting | 0.013 | Inorganic waste - RICS Whole Life Carbon Assessment For the Built Environment | -0.003942 | Assumed to replace "Aggregates, gravel and sand" with 90% recovery rate | 13.2699 | 0 | 1.1169 | 0.85668 | 17.1335 | 0.525 | 1.365 | -0.41391
Finish - Screed, 75mm thick | m2 | Mortar/Screed, 1:4 cement:sand mix, 32% cement replacement | 0.075 | m3 | 157.5 | 157.5 | Concrete and screed | 2100 | kg | 1 | 2100 | 0.12638 | ICE Cement, Mortar and Concrete Model | 0 | Local | 5% | WRAP Net Waste Tool | 0 | n/a | 0 | n/a | 0 | n/a | 30 | n/a | 0 | n/a | 0.005 | All Rigids HGV Travelling 50km - UK Government GHG Conversion Factors for Company Reporting | 0.013 | Inorganic waste - RICS Whole Life Carbon Assessment For the Built Environment | -0.003942 | Assumed to replace "Aggregates, gravel and sand" with 90% recovery rate | 19.9048 | 0 | 1.6754 | 1.285 | 25.7003 | 0.7875 | 2.0475 | -0.62087
Finish - Stone cladding, 100mm thick, in mortar | m2 | Finished stone | 0.1 | m3 | 260 | 260 | Earth, sand and stone | 2600 | kg | 1 | 2600 | 0.079 | ICE v3 | 0 | Local | 10% | WRAP Net Waste Tool | 0 | n/a | 0 | n/a | 0 | n/a | 30 | n/a | 0 | n/a | 0.005 | All Rigids HGV Travelling 50km - UK Government GHG Conversion Factors for Company Reporting | 0.013 | Inorganic waste - RICS Whole Life Carbon Assessment For the Built Environment | -0.003942 | Assumed to replace "Aggregates, gravel and sand" with 90% recovery rate | 20.54 | 0 | 2.7657 | 3.1095 | 31.0953 | 1.3 | 3.38 | -1.0249
Finish - Stone cladding, 100mm thick, in mortar | m2 | Mortar/Screed, 1:5 cement:sand mix, 32% cement replacement | 0.03 | m3 | 63 | 63 | Concrete and screed | 2100 | kg | 1 | 2100 | 0.10863 | ICE Cement, Mortar and Concrete Model | 0 | Local | 5% | WRAP Net Waste Tool | 0 | n/a | 0 | n/a | 0 | n/a | 30 | n/a | 0 | n/a | 0.005 | All Rigids HGV Travelling 50km - UK Government GHG Conversion Factors for Company Reporting | 0.013 | Inorganic waste - RICS Whole Life Carbon Assessment For the Built Environment | -0.003942 | Assumed to replace "Aggregates, gravel and sand" with 90% recovery rate | 6.8437 | 0 | 0.67016 | 0.45515 | 9.103 | 0.315 | 0.819 | -0.24835
Finish - Stone tile in mortar | m2 | Finished stone | 0.03 | m3 | 78 | 78 | Earth, sand and stone | 2600 | kg | 1 | 2600 | 0.079 | ICE v3 | 0 | Local | 10% | WRAP Net Waste Tool | 0 | n/a | 0 | n/a | 0 | n/a | 30 | n/a | 0 | n/a | 0.005 | All Rigids HGV Travelling 50km - UK Government GHG Conversion Factors for Company Reporting | 0.013 | Inorganic waste - RICS Whole Life Carbon Assessment For the Built Environment | -0.003942 | Assumed to replace "Aggregates, gravel and sand" with 90% recovery rate | 6.162 | 0 | 0.82972 | 0.93286 | 9.3286 | 0.39 | 1.014 | -0.30748
Finish - Stone tile in mortar | m2 | Mortar/Screed, 1:5 cement:sand mix, 32% cement replacement | 0.03 | m3 | 63 | 63 | Concrete and screed | 2100 | kg | 1 | 2100 | 0.10863 | ICE Cement, Mortar and Concrete Model | 0 | Local | 5% | WRAP Net Waste Tool | 0 | n/a | 0 | n/a | 0 | n/a | 30 | n/a | 0 | n/a | 0.005 | All Rigids HGV Travelling 50km - UK Government GHG Conversion Factors for Company Reporting | 0.013 | Inorganic waste - RICS Whole Life Carbon Assessment For the Built Environment | -0.003942 | Assumed to replace "Aggregates, gravel and sand" with 90% recovery rate | 6.8437 | 0 | 0.67016 | 0.45515 | 9.103 | 0.315 | 0.819 | -0.24835
Finish - Terrazo | m2 | Terrazo | 0.08 | m3 | 104 | 104 | 0 | 1300 | kg | 1 | 1300 | 0.118 | ICE v3 | 0 | East Africa | 5% | WRAP Net Waste Tool | 0 | n/a | 0 | n/a | 0 | n/a | 30 | n/a | 0 | n/a | 0.005 | All Rigids HGV Travelling 50km - UK Government GHG Conversion Factors for Company Reporting | 0.013 | Inorganic waste - RICS Whole Life Carbon Assessment For the Built Environment | 0 | n/a | 12.272 | 0 | 24.3386 | 2.0254 | 40.508 | 0.52 | 1.352 | 0
Finish - Wood floor | m2 | Hardwood | 0.02 | m3 | 14.84 | 14.84 | Wood | 742 | kg | 1 | 742 | 0.306 | ICE v3 | -1.59 | East Africa | 10% | WRAP Net Waste Tool | 0 | n/a | 0 | n/a | 0 | n/a | 30 | n/a | 0 | n/a | 0.005 | All Rigids HGV Travelling 50km - UK Government GHG Conversion Factors for Company Reporting | 2.15 | Organic waste - RICS Whole Life Carbon Assessment For the Built Environment | 0 | n/a | 4.541 | -23.5956 | 3.4729 | 1.8221 | 18.2206 | 0.0742 | 31.906 | 0
Finish - Wood wall/ceiling | m2 | Softwood | 0.02 | m3 | 10.76 | 10.76 | Wood | 538 | kg | 1 | 538 | 0.263 | ICE v3 | -1.55 | East Africa | 10% | WRAP Net Waste Tool | 0 | n/a | 0 | n/a | 0 | n/a | 30 | n/a | 0 | n/a | 0.005 | All Rigids HGV Travelling 50km - UK Government GHG Conversion Factors for Company Reporting | 2.15 | Organic waste - RICS Whole Life Carbon Assessment For the Built Environment | 0 | n/a | 2.8299 | -16.678 | 2.5181 | 1.3175 | 13.1753 | 0.0538 | 23.134 | 0
Finish - Wood wall/ceiling | m2 | Steel, Cold rolled | 0.000168 | kg | 0.000168 | 0.000168 | Metal | 1 | kg | 1 | 7850 | 2.53 | Worldsteel LCI 2018, accessed through ICE v3 | 0 | East Africa | 15% | WRAP Net Waste Tool | 3 | n/a | 0 | n/a | 0 | n/a | 30 | n/a | 0 | n/a | 0.005 | All Rigids HGV Travelling 50km - UK Government GHG Conversion Factors for Company Reporting | 0.013 | Inorganic waste - RICS Whole Life Carbon Assessment For the Built Environment | -1.27 | ICE v3 | 0.00042504 | 0 | 3.9316e-05 | 8.2479e-05 | 0.0010539 | 8.4e-07 | 2.184e-06 | -0.00021336
Hardscape - Asphalt road | m2 | Asphalt road | 1 | m2 | 1 | 880 | 0 | 1 | m2 | 880 | 2200 | 32.8 | ICE v3 | 0 | Local | 5% | WRAP Net Waste Tool | 0 | n/a | 0 | n/a | 0 | n/a | - | n/a | 0 | n/a | 0.005 | All Rigids HGV Travelling 50km - UK Government GHG Conversion Factors for Company Reporting | 0.013 | Inorganic waste - RICS Whole Life Carbon Assessment For the Built Environment | 0 | n/a | 32.8 | 0 | 9.361 | 3.0527 | 0 | 4.4 | 11.44 | 0
Hardscape - Brick pavers, 100mm thick | m2 | Fired clay, Solid brick | 0.1 | m3 | 185 | 185 | Fired clay | 1850 | kg | 1 | 1850 | 0.21 | ICE v3 | 0 | National | 20% | WRAP Net Waste Tool | 0 | n/a | 0 | n/a | 0 | n/a | - | n/a | 0 | n/a | 0.005 | All Rigids HGV Travelling 50km - UK Government GHG Conversion Factors for Company Reporting | 0.013 | Inorganic waste - RICS Whole Life Carbon Assessment For the Built Environment | -0.003942 | Assumed to replace "Aggregates, gravel and sand" with 90% recovery rate | 38.85 | 0 | 4.9198 | 11.775 | 0 | 0.925 | 2.405 | -0.72927
Hardscape - Brick pavers, 100mm thick | m2 | Compacted sand | 0.05 | m3 | 84.1 | 84.1 | Earth, sand and stone | 1682 | kg | 1 | 1682 | 0.0023 | One Click LCA - Sand, compacted dry density, 1682 kg/m3 | 0 | Local | 10% | WRAP Net Waste Tool | 0 | n/a | 0 | n/a | 0 | n/a | - | n/a | 0 | n/a | 0.005 | All Rigids HGV Travelling 50km - UK Government GHG Conversion Factors for Company Reporting | 0.013 | Inorganic waste - RICS Whole Life Carbon Assessment For the Built Environment | -0.003942 | Assumed to replace "Aggregates, gravel and sand" with 90% recovery rate | 0.19343 | 0 | 0.89461 | 0.28909 | 0 | 0.4205 | 1.0933 | -0.33152
Hardscape - Concrete pavers, 70mm thick | m2 | Concrete, Unreinforced, C12/15, 15% cement replacement | 0.07 | m3 | 168 | 168 | Concrete and screed | 2400 | kg | 1 | 2400 | 0.0945 | ICE Cement, Mortar and Concrete Model | 0 | Local | 5% | WRAP Net Waste Tool | 0 | n/a | 0 | n/a | 0 | n/a | - | n/a | 0 | n/a | 0.005 | All Rigids HGV Travelling 50km - UK Government GHG Conversion Factors for Company Reporting | 0.013 | Inorganic waste - RICS Whole Life Carbon Assessment For the Built Environment | -0.003942 | Assumed to replace "Aggregates, gravel and sand" with 90% recovery rate | 15.876 | 0 | 1.7871 | 1.0888 | 0 | 0.84 | 2.184 | -0.66226
Hardscape - Concrete pavers, 70mm thick | m2 | Compacted sand | 0.05 | m3 | 84.1 | 84.1 | Earth, sand and stone | 1682 | kg | 1 | 1682 | 0.0023 | One Click LCA - Sand, compacted dry density, 1682 kg/m3 | 0 | Local | 10% | WRAP Net Waste Tool | 0 | n/a | 0 | n/a | 0 | n/a | - | n/a | 0 | n/a | 0.005 | All Rigids HGV Travelling 50km - UK Government GHG Conversion Factors for Company Reporting | 0.013 | Inorganic waste - RICS Whole Life Carbon Assessment For the Built Environment | -0.003942 | Assumed to replace "Aggregates, gravel and sand" with 90% recovery rate | 0.19343 | 0 | 0.89461 | 0.28909 | 0 | 0.4205 | 1.0933 | -0.33152
Hardscape - Permeable concrete pavers, 70mm thick | m2 | Concrete, Unreinforced, C12/15, 15% cement replacement | 0.042 | m3 | 100.8 | 100.8 | Concrete and screed | 2400 | kg | 1 | 2400 | 0.0945 | ICE Cement, Mortar and Concrete Model | 0 | Local | 5% | WRAP Net Waste Tool | 0 | n/a | 0 | n/a | 0 | n/a | - | n/a | 0 | n/a | 0.005 | All Rigids HGV Travelling 50km - UK Government GHG Conversion Factors for Company Reporting | 0.013 | Inorganic waste - RICS Whole Life Carbon Assessment For the Built Environment | -0.003942 | Assumed to replace "Aggregates, gravel and sand" with 90% recovery rate | 9.5256 | 0 | 1.0723 | 0.65328 | 0 | 0.504 | 1.3104 | -0.39735
Hardscape - Permeable concrete pavers, 70mm thick | m2 | Compacted sand | 0.05 | m3 | 84.1 | 84.1 | Earth, sand and stone | 1682 | kg | 1 | 1682 | 0.0023 | One Click LCA - Sand, compacted dry density, 1682 kg/m3 | 0 | Local | 10% | WRAP Net Waste Tool | 0 | n/a | 0 | n/a | 0 | n/a | - | n/a | 0 | n/a | 0.005 | All Rigids HGV Travelling 50km - UK Government GHG Conversion Factors for Company Reporting | 0.013 | Inorganic waste - RICS Whole Life Carbon Assessment For the Built Environment | -0.003942 | Assumed to replace "Aggregates, gravel and sand" with 90% recovery rate | 0.19343 | 0 | 0.89461 | 0.28909 | 0 | 0.4205 | 1.0933 | -0.33152
Hardscape - Stone pavers, 150mm thick | m2 | Finished stone | 0.15 | m3 | 390 | 390 | Earth, sand and stone | 2600 | kg | 1 | 2600 | 0.079 | ICE v3 | 0 | Local | 10% | WRAP Net Waste Tool | 0 | n/a | 0 | n/a | 0 | n/a | - | n/a | 0 | n/a | 0.005 | All Rigids HGV Travelling 50km - UK Government GHG Conversion Factors for Company Reporting | 0.013 | Inorganic waste - RICS Whole Life Carbon Assessment For the Built Environment | -0.003942 | Assumed to replace "Aggregates, gravel and sand" with 90% recovery rate | 30.81 | 0 | 4.1486 | 4.6643 | 0 | 1.95 | 5.07 | -1.5374
Hardscape - Stone pavers, 150mm thick | m2 | Compacted sand | 0.05 | m3 | 84.1 | 84.1 | Earth, sand and stone | 1682 | kg | 1 | 1682 | 0.0023 | One Click LCA - Sand, compacted dry density, 1682 kg/m3 | 0 | Local | 10% | WRAP Net Waste Tool | 0 | n/a | 0 | n/a | 0 | n/a | - | n/a | 0 | n/a | 0.005 | All Rigids HGV Travelling 50km - UK Government GHG Conversion Factors for Company Reporting | 0.013 | Inorganic waste - RICS Whole Life Carbon Assessment For the Built Environment | -0.003942 | Assumed to replace "Aggregates, gravel and sand" with 90% recovery rate | 0.19343 | 0 | 0.89461 | 0.28909 | 0 | 0.4205 | 1.0933 | -0.33152
Hardscape - Stone pavers, 70mm thick | m2 | Finished stone | 0.07 | m3 | 182 | 182 | Earth, sand and stone | 2600 | kg | 1 | 2600 | 0.079 | ICE v3 | 0 | Local | 10% | WRAP Net Waste Tool | 0 | n/a | 0 | n/a | 0 | n/a | - | n/a | 0 | n/a | 0.005 | All Rigids HGV Travelling 50km - UK Government GHG Conversion Factors for Company Reporting | 0.013 | Inorganic waste - RICS Whole Life Carbon Assessment For the Built Environment | -0.003942 | Assumed to replace "Aggregates, gravel and sand" with 90% recovery rate | 14.378 | 0 | 1.936 | 2.1767 | 0 | 0.91 | 2.366 | -0.71744
Hardscape - Stone pavers, 70mm thick | m2 | Compacted sand | 0.05 | m3 | 84.1 | 84.1 | Earth, sand and stone | 1682 | kg | 1 | 1682 | 0.0023 | One Click LCA - Sand, compacted dry density, 1682 kg/m3 | 0 | Local | 10% | WRAP Net Waste Tool | 0 | n/a | 0 | n/a | 0 | n/a | - | n/a | 0 | n/a | 0.005 | All Rigids HGV Travelling 50km - UK Government GHG Conversion Factors for Company Reporting | 0.013 | Inorganic waste - RICS Whole Life Carbon Assessment For the Built Environment | -0.003942 | Assumed to replace "Aggregates, gravel and sand" with 90% recovery rate | 0.19343 | 0 | 0.89461 | 0.28909 | 0 | 0.4205 | 1.0933 | -0.33152
Insulation - Cellulose | m3 | Insulation, Cellulose | 1 | m3 | 1 | 50 | 0 | 1 | m3 | 50 | 50 | 7.875 | Median from One Click LCA Database | -86.5 | Global | 15% | WRAP Net Waste Tool | 0 | n/a | 0 | n/a | 0 | n/a | - | n/a | 0 | n/a | 0.005 | All Rigids HGV Travelling 50km - UK Government GHG Conversion Factors for Company Reporting | 0.013 | Inorganic waste - RICS Whole Life Carbon Assessment For the Built Environment | 0 | n/a | 7.875 | -86.5 | 21.509 | -9.9205 | 0 | 0.25 | 0.65 | 0
Insulation - EPS (Expanded polystyrene) | m3 | Insulation, EPS(Expanded polystyrene) | 1 | m3 | 1 | 22 | 0 | 1 | m3 | 22 | 22 | 71.23 | Median from One Click LCA Database | 0 | Global | 15% | WRAP Net Waste Tool | 0 | n/a | 0 | n/a | 0 | n/a | - | n/a | 0 | n/a | 0.005 | All Rigids HGV Travelling 50km - UK Government GHG Conversion Factors for Company Reporting | 0.013 | Inorganic waste - RICS Whole Life Carbon Assessment For the Built Environment | 0 | n/a | 71.23 | 0 | 9.464 | 14.31 | 0 | 0.11 | 0.286 | 0
Insulation - Glass wool | m3 | Insulation, Glass wool | 1 | m3 | 1 | 25 | 0 | 1 | m3 | 25 | 25 | 36 | Median from One Click LCA Database | 0 | Global | 15% | WRAP Net Waste Tool | 0 | n/a | 0 | n/a | 0 | n/a | - | n/a | 0 | n/a | 0.005 | All Rigids HGV Travelling 50km - UK Government GHG Conversion Factors for Company Reporting | 0.013 | Inorganic waste - RICS Whole Life Carbon Assessment For the Built Environment | 0 | n/a | 36 | 0 | 10.7545 | 8.3302 | 0 | 0.125 | 0.325 | 0
Insulation - Mineral wool | m3 | Insulation, Mineral wool | 1 | m3 | 1 | 76 | 0 | 1 | m3 | 76 | 76 | 93.8 | Median from One Click LCA Database | 0 | Global | 15% | WRAP Net Waste Tool | 0 | n/a | 0 | n/a | 0 | n/a | - | n/a | 0 | n/a | 0.005 | All Rigids HGV Travelling 50km - UK Government GHG Conversion Factors for Company Reporting | 0.013 | Inorganic waste - RICS Whole Life Carbon Assessment For the Built Environment | 0 | n/a | 93.8 | 0 | 32.6937 | 22.5638 | 0 | 0.38 | 0.988 | 0
Insulation - PIR (Polyisocyanurate) | m3 | Insulation, PIR (Polyisocyanurate) | 1 | m3 | 1 | 32 | 0 | 1 | m3 | 32 | 32 | 142.88 | Median from One Click LCA Database | 0 | Global | 15% | WRAP Net Waste Tool | 0 | n/a | 0 | n/a | 0 | n/a | - | n/a | 0 | n/a | 0.005 | All Rigids HGV Travelling 50km - UK Government GHG Conversion Factors for Company Reporting | 0.013 | Inorganic waste - RICS Whole Life Carbon Assessment For the Built Environment | 0 | n/a | 142.88 | 0 | 13.7658 | 27.745 | 0 | 0.16 | 0.416 | 0
Insulation - PUR | m3 | Insulation, PUR | 1 | m3 | 1 | 33.3 | 0 | 1 | m3 | 33.3 | 33.3 | 125.16 | Median from One Click LCA Database | 0 | Global | 15% | WRAP Net Waste Tool | 0 | n/a | 0 | n/a | 0 | n/a | - | n/a | 0 | n/a | 0.005 | All Rigids HGV Travelling 50km - UK Government GHG Conversion Factors for Company Reporting | 0.013 | Inorganic waste - RICS Whole Life Carbon Assessment For the Built Environment | 0 | n/a | 125.16 | 0 | 14.325 | 24.7208 | 0 | 0.1665 | 0.4329 | 0
Insulation - Wood fibre panels | m3 | Insulation, Wood fibre panels | 1 | m3 | 1 | 167 | 0 | 1 | m3 | 167 | 167 | 92.458 | Median from One Click LCA Database | -290.86 | Global | 15% | WRAP Net Waste Tool | 0 | n/a | 0 | n/a | 0 | n/a | - | n/a | 0 | n/a | 0.005 | All Rigids HGV Travelling 50km - UK Government GHG Conversion Factors for Company Reporting | 0.013 | Inorganic waste - RICS Whole Life Carbon Assessment For the Built Environment | 0 | n/a | 92.458 | -290.86 | 71.8401 | -21.804 | 0 | 0.835 | 2.171 | 0
Insulation - XPS (Extruded polystyrene) | m3 | Insulation, XPS (Extruded polystyrene) | 1 | m3 | 1 | 34 | 0 | 1 | m3 | 34 | 34 | 127.06 | Median from One Click LCA Database | 0 | Global | 15% | WRAP Net Waste Tool | 0 | n/a | 0 | n/a | 0 | n/a | - | n/a | 0 | n/a | 0.005 | All Rigids HGV Travelling 50km - UK Government GHG Conversion Factors for Company Reporting | 0.013 | Inorganic waste - RICS Whole Life Carbon Assessment For the Built Environment | 0 | n/a | 127.06 | 0 | 14.6261 | 25.1114 | 0 | 0.17 | 0.442 | 0
Mechanical Services - Duct fan (100l/s) | m3/h | Duct fans | 27.7778 | m3/h | 27.7778 | 1.9484 | 0 | 1 | m3/h | 0.070143 | 0 | 0.283 | PEP Eco Passport | 0 | Global | 1% | WRAP Net Waste Tool | 0 | n/a | 0 | n/a | 0 | n/a | 30 | n/a | 0 | n/a | 0.005 | All Rigids HGV Travelling 50km - UK Government GHG Conversion Factors for Company Reporting | 0.013 | Inorganic waste - RICS Whole Life Carbon Assessment For the Built Environment | 0 | n/a | 7.8611 | 0 | 0.83817 | 0.088226 | 8.8226 | 0.0097421 | 0.025329 | 0
Mechanical Services - Duct fan (300l/s) | m3/h | Duct fans | 83.3333 | m3/h | 83.3333 | 5.8452 | 0 | 1 | m3/h | 0.070143 | 0 | 0.283 | PEP Eco Passport | 0 | Global | 1% | WRAP Net Waste Tool | 0 | n/a | 0 | n/a | 0 | n/a | 30 | n/a | 0 | n/a | 0.005 | All Rigids HGV Travelling 50km - UK Government GHG Conversion Factors for Company Reporting | 0.013 | Inorganic waste - RICS Whole Life Carbon Assessment For the Built Environment | 0 | n/a | 23.5833 | 0 | 2.5145 | 0.26468 | 26.4677 | 0.029226 | 0.075988 | 0
Mechanical Services - Duct fan (800l/s) | m3/h | Duct fans | 222.2222 | m3/h | 222.2222 | 15.5873 | 0 | 1 | m3/h | 0.070143 | 0 | 0.283 | PEP Eco Passport | 0 | Global | 1% | WRAP Net Waste Tool | 0 | n/a | 0 | n/a | 0 | n/a | 30 | n/a | 0 | n/a | 0.005 | All Rigids HGV Travelling 50km - UK Government GHG Conversion Factors for Company Reporting | 0.013 | Inorganic waste - RICS Whole Life Carbon Assessment For the Built Environment | 0 | n/a | 62.8889 | 0 | 6.7053 | 0.70581 | 70.5806 | 0.077937 | 0.20263 | 0
Misc - Damp Proof Membrane | m2 | Damp Proof Membrane | 1 | m2 | 1 | 2.273 | 0 | 1 | m2 | 2.273 | 1135 | 4.05 | Median from One Click LCA Database | 0 | National | 15% | WRAP Net Waste Tool | 0 | n/a | 0 | n/a | 0 | n/a | - | n/a | 0 | n/a | 0.005 | All Rigids HGV Travelling 50km - UK Government GHG Conversion Factors for Company Reporting | 0.013 | Inorganic waste - RICS Whole Life Carbon Assessment For the Built Environment | 0 | n/a | 4.05 | 0 | 0.060448 | 0.73259 | 0 | 0.011365 | 0.029549 | 0
Misc - Max span 12 incl. ribs and topping | m2 | Concrete, Unreinforced, C25/30, 15% cement replacement | 0.0544 | m3 | 130.56 | 130.56 | Concrete and screed | 2400 | kg | 1 | 2400 | 0.1161 | ICE Cement, Mortar and Concrete Model | 0 | Local | 5% | WRAP Net Waste Tool | 0 | n/a | 0 | n/a | 0 | n/a | - | n/a | 0 | n/a | 0.005 | All Rigids HGV Travelling 50km - UK Government GHG Conversion Factors for Company Reporting | 0.013 | Inorganic waste - RICS Whole Life Carbon Assessment For the Built Environment | -0.003942 | Assumed to replace "Aggregates, gravel and sand" with 90% recovery rate | 15.158 | 0 | 1.3888 | 0.99458 | 0 | 0.6528 | 1.6973 | -0.51467
Misc - Max span 12 incl. ribs and topping | m2 | Steel, Reinforcement bars | 1.4299 | kg | 1.4299 | 1.4299 | Metal | 1 | kg | 1 | 7850 | 1.99 | Worldsteel LCI 2018, accessed through ICE v3 | 0 | National | 15% | WRAP Net Waste Tool | 0 | n/a | 0 | n/a | 0 | n/a | - | n/a | 0 | n/a | 0.005 | All Rigids HGV Travelling 50km - UK Government GHG Conversion Factors for Company Reporting | 0.013 | Inorganic waste - RICS Whole Life Carbon Assessment For the Built Environment | -0.79 | ICE v3 | 2.8455 | 0 | 0.038026 | 0.5134 | 0 | 0.0071495 | 0.018589 | -1.1296
Misc - Max span 12 incl. ribs and topping | m2 | Fired clay, Roof tile | 111.2 | kg | 111.2 | 111.2 | Fired clay | 1 | kg | 1 | 1900 | 0.48 | ICE v3 | 0 | National | 8% | WRAP Net Waste Tool | 0 | n/a | 0 | n/a | 0 | n/a | - | n/a | 0 | n/a | 0.005 | All Rigids HGV Travelling 50km - UK Government GHG Conversion Factors for Company Reporting | 0.013 | Inorganic waste - RICS Whole Life Carbon Assessment For the Built Environment | -0.003942 | Assumed to replace "Aggregates, gravel and sand" with 90% recovery rate | 53.376 | 0 | 2.9572 | 5.0726 | 0 | 0.556 | 1.4456 | -0.43835
Misc - Max span 16 incl. ribs and topping | m2 | Concrete, Unreinforced, C25/30, 15% cement replacement | 0.055 | m3 | 132 | 132 | Concrete and screed | 2400 | kg | 1 | 2400 | 0.1161 | ICE Cement, Mortar and Concrete Model | 0 | Local | 5% | WRAP Net Waste Tool | 0 | n/a | 0 | n/a | 0 | n/a | - | n/a | 0 | n/a | 0.005 | All Rigids HGV Travelling 50km - UK Government GHG Conversion Factors for Company Reporting | 0.013 | Inorganic waste - RICS Whole Life Carbon Assessment For the Built Environment | -0.003942 | Assumed to replace "Aggregates, gravel and sand" with 90% recovery rate | 15.3252 | 0 | 1.4042 | 1.0055 | 0 | 0.66 | 1.716 | -0.52034
Misc - Max span 16 incl. ribs and topping | m2 | Steel, Reinforcement bars | 1.4299 | kg | 1.4299 | 1.4299 | Metal | 1 | kg | 1 | 7850 | 1.99 | Worldsteel LCI 2018, accessed through ICE v3 | 0 | National | 15% | WRAP Net Waste Tool | 0 | n/a | 0 | n/a | 0 | n/a | - | n/a | 0 | n/a | 0.005 | All Rigids HGV Travelling 50km - UK Government GHG Conversion Factors for Company Reporting | 0.013 | Inorganic waste - RICS Whole Life Carbon Assessment For the Built Environment | -0.79 | ICE v3 | 2.8455 | 0 | 0.038026 | 0.5134 | 0 | 0.0071495 | 0.018589 | -1.1296
Misc - Max span 16 incl. ribs and topping | m2 | Fired clay, Roof tile | 128.8 | kg | 128.8 | 128.8 | Fired clay | 1 | kg | 1 | 1900 | 0.48 | ICE v3 | 0 | National | 8% | WRAP Net Waste Tool | 0 | n/a | 0 | n/a | 0 | n/a | - | n/a | 0 | n/a | 0.005 | All Rigids HGV Travelling 50km - UK Government GHG Conversion Factors for Company Reporting | 0.013 | Inorganic waste - RICS Whole Life Carbon Assessment For the Built Environment | -0.003942 | Assumed to replace "Aggregates, gravel and sand" with 90% recovery rate | 61.824 | 0 | 3.4253 | 5.8754 | 0 | 0.644 | 1.6744 | -0.50773
Misc - Mortared rubble masonry | m3 | Unfinished stone | 0.75 | m3 | 1950 | 1950 | Earth, sand and stone | 2600 | kg | 1 | 2600 | 0.00438 | ICE v3 | 0 | Local | 10% | WRAP Net Waste Tool | 0 | n/a | 0 | n/a | 0 | n/a | - | n/a | 0 | n/a | 0.005 | All Rigids HGV Travelling 50km - UK Government GHG Conversion Factors for Company Reporting | 0.013 | Inorganic waste - RICS Whole Life Carbon Assessment For the Built Environment | -0.003942 | Assumed to replace "Aggregates, gravel and sand" with 90% recovery rate | 8.541 | 0 | 20.7431 | 7.1538 | 0 | 9.75 | 25.35 | -7.6869
Misc - Mortared rubble masonry | m3 | Mortar/Screed, 1:5 cement:sand mix, 32% cement replacement | 0.25 | m3 | 525 | 525 | Concrete and screed | 2100 | kg | 1 | 2100 | 0.10863 | ICE Cement, Mortar and Concrete Model | 0 | Local | 5% | WRAP Net Waste Tool | 0 | n/a | 0 | n/a | 0 | n/a | - | n/a | 0 | n/a | 0.005 | All Rigids HGV Travelling 50km - UK Government GHG Conversion Factors for Company Reporting | 0.013 | Inorganic waste - RICS Whole Life Carbon Assessment For the Built Environment | -0.003942 | Assumed to replace "Aggregates, gravel and sand" with 90% recovery rate | 57.0307 | 0 | 5.5847 | 3.7929 | 0 | 2.625 | 6.825 | -2.0696
Misc - Steel and glass balustrade, 1m high | m | Glass, Toughened | 0.006 | m3 | 15 | 15 | 0 | 2500 | kg | 1 | 2500 | 1.67 | ICE v3 | 0 | Global | 5% | WRAP Net Waste Tool | 0 | n/a | 0 | n/a | 0 | n/a | 30 | n/a | 0 | n/a | 0.005 | All Rigids HGV Travelling 50km - UK Government GHG Conversion Factors for Company Reporting | 0.013 | Inorganic waste - RICS Whole Life Carbon Assessment For the Built Environment | 0 | n/a | 25.05 | 0 | 6.4527 | 1.6722 | 33.4449 | 0.075 | 0.195 | 0
Misc - Steel and glass balustrade, 1m high | m | Steel, Cold rolled | 4.72 | kg | 4.72 | 4.72 | Metal | 1 | kg | 1 | 7850 | 2.53 | Worldsteel LCI 2018, accessed through ICE v3 | 0 | East Africa | 15% | WRAP Net Waste Tool | 3 | n/a | 0 | n/a | 0 | n/a | 30 | n/a | 0 | n/a | 0.005 | All Rigids HGV Travelling 50km - UK Government GHG Conversion Factors for Company Reporting | 0.013 | Inorganic waste - RICS Whole Life Carbon Assessment For the Built Environment | -1.27 | ICE v3 | 11.9416 | 0 | 1.1046 | 2.3173 | 29.6084 | 0.0236 | 0.06136 | -5.9944
Misc - Steel balustrade, 1m high | m | Steel, Cold rolled | 13.25 | kg | 13.25 | 13.25 | Metal | 1 | kg | 1 | 7850 | 2.53 | Worldsteel LCI 2018, accessed through ICE v3 | 0 | East Africa | 15% | WRAP Net Waste Tool | 3 | n/a | 0 | n/a | 0 | n/a | 30 | n/a | 0 | n/a | 0.005 | All Rigids HGV Travelling 50km - UK Government GHG Conversion Factors for Company Reporting | 0.013 | Inorganic waste - RICS Whole Life Carbon Assessment For the Built Environment | -1.27 | ICE v3 | 33.5225 | 0 | 3.1008 | 6.505 | 83.1169 | 0.06625 | 0.17225 | -16.8275
Mortar - 1:5 cement sand mix | m3 | Mortar/Screed, 1:5 cement:sand mix, 32% cement replacement | 1 | m3 | 2100 | 2100 | Concrete and screed | 2100 | kg | 1 | 2100 | 0.10863 | ICE Cement, Mortar and Concrete Model | 0 | Local | 5% | WRAP Net Waste Tool | 0 | n/a | 0 | n/a | 0 | n/a | - | n/a | 0 | n/a | 0.005 | All Rigids HGV Travelling 50km - UK Government GHG Conversion Factors for Company Reporting | 0.013 | Inorganic waste - RICS Whole Life Carbon Assessment For the Built Environment | -0.003942 | Assumed to replace "Aggregates, gravel and sand" with 90% recovery rate | 228.123 | 0 | 22.3387 | 15.1717 | 0 | 10.5 | 27.3 | -8.2782
Roofing - Clay tile with battens and waterproofing | m2 | Fired clay, Roof tile | 57.6 | kg | 57.6 | 57.6 | Fired clay | 1 | kg | 1 | 1900 | 0.48 | ICE v3 | 0 | National | 8% | WRAP Net Waste Tool | 0 | n/a | 0 | n/a | 0 | n/a | 30 | n/a | 0 | n/a | 0.005 | All Rigids HGV Travelling 50km - UK Government GHG Conversion Factors for Company Reporting | 0.013 | Inorganic waste - RICS Whole Life Carbon Assessment For the Built Environment | -0.003942 | Assumed to replace "Aggregates, gravel and sand" with 90% recovery rate | 27.648 | 0 | 1.5318 | 2.6275 | 32.8441 | 0.288 | 0.7488 | -0.22706
Roofing - Clay tile with battens and waterproofing | m2 | Softwood | 0.008 | m3 | 4.304 | 4.304 | Wood | 538 | kg | 1 | 538 | 0.263 | ICE v3 | -1.55 | East Africa | 10% | WRAP Net Waste Tool | 0 | n/a | 0 | n/a | 0 | n/a | 30 | n/a | 0 | n/a | 0.005 | All Rigids HGV Travelling 50km - UK Government GHG Conversion Factors for Company Reporting | 2.15 | Organic waste - RICS Whole Life Carbon Assessment For the Built Environment | 0 | n/a | 1.132 | -6.6712 | 1.0072 | 0.52701 | 5.2701 | 0.02152 | 9.2536 | 0
Roofing - Clay tile with battens and waterproofing | m2 | TPO | 1 | m2 | 2.27 | 2.27 | 0 | 2.27 | kg | 1 | 990 | 3.72 | Median from One Click LCA Database | 0 | East Africa | 15% | WRAP Net Waste Tool | 0 | n/a | 0 | n/a | 0 | n/a | 30 | n/a | 0 | n/a | 0.005 | All Rigids HGV Travelling 50km - UK Government GHG Conversion Factors for Company Reporting | 0.013 | Inorganic waste - RICS Whole Life Carbon Assessment For the Built Environment | 0 | n/a | 8.4444 | 0 | 0.53124 | 1.5911 | 10.6076 | 0.01135 | 0.02951 | 0
Roofing - Concrete tile with battens and waterproofing | m2 | Concrete, Unreinforced, C12/15, 0% cement replacement | 0.025 | m3 | 60 | 60 | Concrete and screed | 2400 | kg | 1 | 2400 | 0.105 | ICE Cement, Mortar and Concrete Model | 0 | Local | 5% | WRAP Net Waste Tool | 0 | n/a | 0 | n/a | 0 | n/a | - | n/a | 0 | n/a | 0.005 | All Rigids HGV Travelling 50km - UK Government GHG Conversion Factors for Company Reporting | 0.013 | Inorganic waste - RICS Whole Life Carbon Assessment For the Built Environment | -0.003942 | Assumed to replace "Aggregates, gravel and sand" with 90% recovery rate | 6.3 | 0 | 0.63825 | 0.42201 | 0 | 0.3 | 0.78 | -0.23652
Roofing - Concrete tile with battens and waterproofing | m2 | Softwood | 0.008 | m3 | 4.304 | 4.304 | Wood | 538 | kg | 1 | 538 | 0.263 | ICE v3 | -1.55 | East Africa | 10% | WRAP Net Waste Tool | 0 | n/a | 0 | n/a | 0 | n/a | 30 | n/a | 0 | n/a | 0.005 | All Rigids HGV Travelling 50km - UK Government GHG Conversion Factors for Company Reporting | 2.15 | Organic waste - RICS Whole Life Carbon Assessment For the Built Environment | 0 | n/a | 1.132 | -6.6712 | 1.0072 | 0.52701 | 5.2701 | 0.02152 | 9.2536 | 0
Roofing - Concrete tile with battens and waterproofing | m2 | TPO | 1 | m2 | 2.27 | 2.27 | 0 | 2.27 | kg | 1 | 990 | 3.72 | Median from One Click LCA Database | 0 | East Africa | 15% | WRAP Net Waste Tool | 0 | n/a | 0 | n/a | 0 | n/a | 30 | n/a | 0 | n/a | 0.005 | All Rigids HGV Travelling 50km - UK Government GHG Conversion Factors for Company Reporting | 0.013 | Inorganic waste - RICS Whole Life Carbon Assessment For the Built Environment | 0 | n/a | 8.4444 | 0 | 0.53124 | 1.5911 | 10.6076 | 0.01135 | 0.02951 | 0
Roofing - Screed and TPO | m2 | Mortar/Screed, 1:5 cement:sand mix, 32% cement replacement | 0.05 | m3 | 105 | 105 | Concrete and screed | 2100 | kg | 1 | 2100 | 0.10863 | ICE Cement, Mortar and Concrete Model | 0 | Local | 5% | WRAP Net Waste Tool | 0 | n/a | 0 | n/a | 0 | n/a | 30 | n/a | 0 | n/a | 0.005 | All Rigids HGV Travelling 50km - UK Government GHG Conversion Factors for Company Reporting | 0.013 | Inorganic waste - RICS Whole Life Carbon Assessment For the Built Environment | -0.003942 | Assumed to replace "Aggregates, gravel and sand" with 90% recovery rate | 11.4061 | 0 | 1.1169 | 0.75858 | 15.1717 | 0.525 | 1.365 | -0.41391
Roofing - Screed and TPO | m2 | TPO | 1 | m2 | 2.27 | 2.27 | 0 | 2.27 | kg | 1 | 990 | 3.72 | Median from One Click LCA Database | 0 | East Africa | 15% | WRAP Net Waste Tool | 0 | n/a | 0 | n/a | 0 | n/a | 30 | n/a | 0 | n/a | 0.005 | All Rigids HGV Travelling 50km - UK Government GHG Conversion Factors for Company Reporting | 0.013 | Inorganic waste - RICS Whole Life Carbon Assessment For the Built Environment | 0 | n/a | 8.4444 | 0 | 0.53124 | 1.5911 | 10.6076 | 0.01135 | 0.02951 | 0
Roofing - Stabilised soil tile in mortar vault, 250mm thick | m2 | Earth construction, Stabilised soil with 6% cement, 15% cement replacement | 0.15 | m3 | 270 | 270 | Earth, sand and stone | 1800 | kg | 1 | 1800 | 0.069 | Calculated with data from ICE v2 and v3 | 0 | Local | 10% | WRAP Net Waste Tool | 0 | n/a | 0 | n/a | 0 | n/a | - | n/a | 0 | n/a | 0.005 | All Rigids HGV Travelling 50km - UK Government GHG Conversion Factors for Company Reporting | 0.013 | Inorganic waste - RICS Whole Life Carbon Assessment For the Built Environment | -0.003942 | Assumed to replace "Aggregates, gravel and sand" with 90% recovery rate | 18.63 | 0 | 2.8721 | 2.9291 | 0 | 1.35 | 3.51 | -1.0643
Roofing - Stabilised soil tile in mortar vault, 250mm thick | m2 | Mortar/Screed, 1:5 cement:sand mix, 15% cement replacement | 0.1 | m3 | 210 | 210 | Concrete and screed | 2100 | kg | 1 | 2100 | 0.13158 | ICE Cement, Mortar and Concrete Model | 0 | Local | 5% | WRAP Net Waste Tool | 0 | n/a | 0 | n/a | 0 | n/a | - | n/a | 0 | n/a | 0.005 | All Rigids HGV Travelling 50km - UK Government GHG Conversion Factors for Company Reporting | 0.013 | Inorganic waste - RICS Whole Life Carbon Assessment For the Built Environment | -0.003942 | Assumed to replace "Aggregates, gravel and sand" with 90% recovery rate | 27.6318 | 0 | 2.2339 | 1.7708 | 0 | 1.05 | 2.73 | -0.82782
Roofing - Stabilised soil tile in mortar vault, 250mm thick | m2 | High Density Polyethylene | 0.44 | kg | 0.44 | 0.44 | 0 | 1 | kg | 1 | 960 | 2.52 | ICE v3 | 0 | Global | 5% | WRAP Net Waste Tool | 0 | n/a | 0 | n/a | 0 | n/a | - | n/a | 0 | n/a | 0.005 | All Rigids HGV Travelling 50km - UK Government GHG Conversion Factors for Company Reporting | 0.013 | Inorganic waste - RICS Whole Life Carbon Assessment For the Built Environment | 0 | n/a | 1.1088 | 0 | 0.18928 | 0.068737 | 0 | 0.0022 | 0.00572 | 0
Roofing - Steel sheet with battens and waterproofing | m2 | Steel, Galvanised profiled sheet | 5 | kg | 5 | 5 | Metal | 1 | kg | 1 | 7850 | 2.76 | Worldsteel LCI 2018, accessed through ICE v3 | 0 | Global | 15% | WRAP Net Waste Tool | 0 | n/a | 0 | n/a | 0 | n/a | 30 | n/a | 0 | n/a | 0.005 | All Rigids HGV Travelling 50km - UK Government GHG Conversion Factors for Company Reporting | 0.013 | Inorganic waste - RICS Whole Life Carbon Assessment For the Built Environment | -1.32 | ICE v3 | 13.8 | 0 | 2.1509 | 2.8307 | 18.8716 | 0.025 | 0.065 | -6.6
Roofing - Steel sheet with battens and waterproofing | m2 | Softwood | 0.008 | m3 | 4.304 | 4.304 | Wood | 538 | kg | 1 | 538 | 0.263 | ICE v3 | -1.55 | East Africa | 10% | WRAP Net Waste Tool | 0 | n/a | 0 | n/a | 0 | n/a | 30 | n/a | 0 | n/a | 0.005 | All Rigids HGV Travelling 50km - UK Government GHG Conversion Factors for Company Reporting | 2.15 | Organic waste - RICS Whole Life Carbon Assessment For the Built Environment | 0 | n/a | 1.132 | -6.6712 | 1.0072 | 0.52701 | 5.2701 | 0.02152 | 9.2536 | 0
Roofing - Steel sheet with battens and waterproofing | m2 | TPO | 1 | m2 | 2.27 | 2.27 | 0 | 2.27 | kg | 1 | 990 | 3.72 | Median from One Click LCA Database | 0 | East Africa | 15% | WRAP Net Waste Tool | 0 | n/a | 0 | n/a | 0 | n/a | 30 | n/a | 0 | n/a | 0.005 | All Rigids HGV Travelling 50km - UK Government GHG Conversion Factors for Company Reporting | 0.013 | Inorganic waste - RICS Whole Life Carbon Assessment For the Built Environment | 0 | n/a | 8.4444 | 0 | 0.53124 | 1.5911 | 10.6076 | 0.01135 | 0.02951 | 0
Roofing - Steel sheet with battens and waterproofing | m2 | Steel, Galvanised profiled sheet | 5 | kg | 5 | 5 | Metal | 1 | kg | 1 | 7850 | 2.76 | Worldsteel LCI 2018, accessed through ICE v3 | 0 | Global | 15% | WRAP Net Waste Tool | 0 | n/a | 0 | n/a | 0 | n/a | 30 | n/a | 0 | n/a | 0.005 | All Rigids HGV Travelling 50km - UK Government GHG Conversion Factors for Company Reporting | 0.013 | Inorganic waste - RICS Whole Life Carbon Assessment For the Built Environment | -1.32 | ICE v3 | 13.8 | 0 | 2.1509 | 2.8307 | 18.8716 | 0.025 | 0.065 | -6.6
Roofing - Steel sheet with battens and waterproofing | m2 | Softwood | 0.008 | m3 | 4.304 | 4.304 | Wood | 538 | kg | 1 | 538 | 0.263 | ICE v3 | -1.55 | East Africa | 10% | WRAP Net Waste Tool | 0 | n/a | 0 | n/a | 0 | n/a | 30 | n/a | 0 | n/a | 0.005 | All Rigids HGV Travelling 50km - UK Government GHG Conversion Factors for Company Reporting | 2.15 | Organic waste - RICS Whole Life Carbon Assessment For the Built Environment | 0 | n/a | 1.132 | -6.6712 | 1.0072 | 0.52701 | 5.2701 | 0.02152 | 9.2536 | 0
Roofing - Steel sheet with battens and waterproofing | m2 | TPO | 1 | m2 | 2.27 | 2.27 | 0 | 2.27 | kg | 1 | 990 | 3.72 | Median from One Click LCA Database | 0 | East Africa | 15% | WRAP Net Waste Tool | 0 | n/a | 0 | n/a | 0 | n/a | 30 | n/a | 0 | n/a | 0.005 | All Rigids HGV Travelling 50km - UK Government GHG Conversion Factors for Company Reporting | 0.013 | Inorganic waste - RICS Whole Life Carbon Assessment For the Built Environment | 0 | n/a | 8.4444 | 0 | 0.53124 | 1.5911 | 10.6076 | 0.01135 | 0.02951 | 0
Roofing - Green Roof | m2 | Loose soil | 0.11 | m3 | 134.2 | 134.2 | Earth, sand and stone | 1220 | kg | 1 | 1220 | 1.64e-05 | One Click LCA - Soil, loose dry density, 1220 kg/m3 | 0 | Local | 10% | WRAP Net Waste Tool | 0 | n/a | 0 | n/a | 0 | n/a | 30 | n/a | 0 | n/a | 0.005 | All Rigids HGV Travelling 50km - UK Government GHG Conversion Factors for Company Reporting | 0.013 | Inorganic waste - RICS Whole Life Carbon Assessment For the Built Environment | -0.003942 | Assumed to replace "Aggregates, gravel and sand" with 90% recovery rate | 0.0022009 | 0 | 1.4276 | 0.42726 | 4.2726 | 0.671 | 1.7446 | -0.52902
Roofing - Green Roof | m2 | TPO | 1 | m2 | 2.27 | 2.27 | 0 | 2.27 | kg | 1 | 990 | 3.72 | Median from One Click LCA Database | 0 | East Africa | 15% | WRAP Net Waste Tool | 0 | n/a | 0 | n/a | 0 | n/a | 30 | n/a | 0 | n/a | 0.005 | All Rigids HGV Travelling 50km - UK Government GHG Conversion Factors for Company Reporting | 0.013 | Inorganic waste - RICS Whole Life Carbon Assessment For the Built Environment | 0 | n/a | 8.4444 | 0 | 0.53124 | 1.5911 | 10.6076 | 0.01135 | 0.02951 | 0
Roofing - Green Roof | m2 | Mortar/Screed, 1:5 cement:sand mix, 15% cement replacement | 0.05 | m3 | 105 | 105 | Concrete and screed | 2100 | kg | 1 | 2100 | 0.13158 | ICE Cement, Mortar and Concrete Model | 0 | Local | 5% | WRAP Net Waste Tool | 0 | n/a | 0 | n/a | 0 | n/a | 30 | n/a | 0 | n/a | 0.005 | All Rigids HGV Travelling 50km - UK Government GHG Conversion Factors for Company Reporting | 0.013 | Inorganic waste - RICS Whole Life Carbon Assessment For the Built Environment | -0.003942 | Assumed to replace "Aggregates, gravel and sand" with 90% recovery rate | 13.8159 | 0 | 1.1169 | 0.88541 | 17.7082 | 0.525 | 1.365 | -0.41391
Roofing - Green Roof | m2 | High Density Polyethylene | 3.2 | kg | 3.2 | 3.2 | 0 | 1 | kg | 1 | 960 | 2.52 | ICE v3 | 0 | Global | 5% | WRAP Net Waste Tool | 0 | n/a | 0 | n/a | 0 | n/a | 30 | n/a | 0 | n/a | 0.005 | All Rigids HGV Travelling 50km - UK Government GHG Conversion Factors for Company Reporting | 0.013 | Inorganic waste - RICS Whole Life Carbon Assessment For the Built Environment | 0 | n/a | 8.064 | 0 | 1.3766 | 0.4999 | 9.9981 | 0.016 | 0.0416 | 0
Soil and rock - Compacted aggregates and gravel | m3 | Compacted aggregates and gravel | 1 | m3 | 2000 | 2000 | Earth, sand and stone | 2000 | kg | 1 | 2000 | 0.0065 | One Click LCA - Crushed rock / gravel mix (50-50 %), wet bulk density, 2000 kg/m3 | 0 | Local | 10% | WRAP Net Waste Tool | 0 | n/a | 0 | n/a | 0 | n/a | - | n/a | 0 | n/a | 0.005 | All Rigids HGV Travelling 50km - UK Government GHG Conversion Factors for Company Reporting | 0.013 | Inorganic waste - RICS Whole Life Carbon Assessment For the Built Environment | -0.003942 | Assumed to replace "Aggregates, gravel and sand" with 90% recovery rate | 13 | 0 | 21.275 | 7.8083 | 0 | 10 | 26 | -7.884
Soil and rock - Compacted sand | m3 | Compacted sand | 1 | m3 | 1682 | 1682 | Earth, sand and stone | 1682 | kg | 1 | 1682 | 0.0023 | One Click LCA - Sand, compacted dry density, 1682 kg/m3 | 0 | Local | 10% | WRAP Net Waste Tool | 0 | n/a | 0 | n/a | 0 | n/a | - | n/a | 0 | n/a | 0.005 | All Rigids HGV Travelling 50km - UK Government GHG Conversion Factors for Company Reporting | 0.013 | Inorganic waste - RICS Whole Life Carbon Assessment For the Built Environment | -0.003942 | Assumed to replace "Aggregates, gravel and sand" with 90% recovery rate | 3.8686 | 0 | 17.8923 | 5.7819 | 0 | 8.41 | 21.866 | -6.6304
Soil and rock - Compacted soil | m3 | Compacted soil | 1 | m3 | 1650 | 1650 | Earth, sand and stone | 1650 | kg | 1 | 1650 | 1.64e-05 | One Click LCA - Soil, compacted dry density, 1650 kg/m3 | 0 | Local | 10% | WRAP Net Waste Tool | 0 | n/a | 0 | n/a | 0 | n/a | - | n/a | 0 | n/a | 0.005 | All Rigids HGV Travelling 50km - UK Government GHG Conversion Factors for Company Reporting | 0.013 | Inorganic waste - RICS Whole Life Carbon Assessment For the Built Environment | -0.003942 | Assumed to replace "Aggregates, gravel and sand" with 90% recovery rate | 0.02706 | 0 | 17.5519 | 5.2532 | 0 | 8.25 | 21.45 | -6.5043
Soil and rock - Loose aggregates and gravel | m3 | Loose aggregates and gravel | 1 | m3 | 1680 | 1680 | Earth, sand and stone | 1680 | kg | 1 | 1680 | 0.0065 | One Click LCA - Crushed rock / gravel mix (50-50 %), dry bulk density, 1680 kg/m3 | 0 | Local | 10% | WRAP Net Waste Tool | 0 | n/a | 0 | n/a | 0 | n/a | - | n/a | 0 | n/a | 0.005 | All Rigids HGV Travelling 50km - UK Government GHG Conversion Factors for Company Reporting | 0.013 | Inorganic waste - RICS Whole Life Carbon Assessment For the Built Environment | -0.003942 | Assumed to replace "Aggregates, gravel and sand" with 90% recovery rate | 10.92 | 0 | 17.871 | 6.559 | 0 | 8.4 | 21.84 | -6.6226
Soil and rock - Loose sand | m3 | Loose sand | 1 | m3 | 1555 | 1555 | Earth, sand and stone | 1555 | kg | 1 | 1555 | 0.0023 | One Click LCA - Sand (0…8 mm), loose dry density, 1555 kg/m3 | 0 | Local | 10% | WRAP Net Waste Tool | 0 | n/a | 0 | n/a | 0 | n/a | - | n/a | 0 | n/a | 0.005 | All Rigids HGV Travelling 50km - UK Government GHG Conversion Factors for Company Reporting | 0.013 | Inorganic waste - RICS Whole Life Carbon Assessment For the Built Environment | -0.003942 | Assumed to replace "Aggregates, gravel and sand" with 90% recovery rate | 3.5765 | 0 | 16.5413 | 5.3453 | 0 | 7.775 | 20.215 | -6.1298
Soil and rock - Loose soil | m3 | Loose soil | 1 | m3 | 1220 | 1220 | Earth, sand and stone | 1220 | kg | 1 | 1220 | 1.64e-05 | One Click LCA - Soil, loose dry density, 1220 kg/m3 | 0 | Local | 10% | WRAP Net Waste Tool | 0 | n/a | 0 | n/a | 0 | n/a | - | n/a | 0 | n/a | 0.005 | All Rigids HGV Travelling 50km - UK Government GHG Conversion Factors for Company Reporting | 0.013 | Inorganic waste - RICS Whole Life Carbon Assessment For the Built Environment | -0.003942 | Assumed to replace "Aggregates, gravel and sand" with 90% recovery rate | 0.020008 | 0 | 12.9777 | 3.8842 | 0 | 6.1 | 15.86 | -4.8092
Steel - A142 Mesh Reinforcement excl. laps | m2 | Steel, Reinforcement bars | 2.22 | kg | 2.22 | 2.22 | Metal | 1 | kg | 1 | 7850 | 1.99 | Worldsteel LCI 2018, accessed through ICE v3 | 0 | National | 15% | WRAP Net Waste Tool | 0 | n/a | 0 | n/a | 0 | n/a | - | n/a | 0 | n/a | 0.005 | All Rigids HGV Travelling 50km - UK Government GHG Conversion Factors for Company Reporting | 0.013 | Inorganic waste - RICS Whole Life Carbon Assessment For the Built Environment | -0.79 | ICE v3 | 4.4178 | 0 | 0.059038 | 0.79708 | 0 | 0.0111 | 0.02886 | -1.7538
Steel - A193 Mesh Reinforcement excl. laps | m2 | Steel, Reinforcement bars | 3.02 | kg | 3.02 | 3.02 | Metal | 1 | kg | 1 | 7850 | 1.99 | Worldsteel LCI 2018, accessed through ICE v3 | 0 | National | 15% | WRAP Net Waste Tool | 0 | n/a | 0 | n/a | 0 | n/a | - | n/a | 0 | n/a | 0.005 | All Rigids HGV Travelling 50km - UK Government GHG Conversion Factors for Company Reporting | 0.013 | Inorganic waste - RICS Whole Life Carbon Assessment For the Built Environment | -0.79 | ICE v3 | 6.0098 | 0 | 0.080313 | 1.0843 | 0 | 0.0151 | 0.03926 | -2.3858
Steel - A252 Mesh Reinforcement excl. laps | m2 | Steel, Reinforcement bars | 3.95 | kg | 3.95 | 3.95 | Metal | 1 | kg | 1 | 7850 | 1.99 | Worldsteel LCI 2018, accessed through ICE v3 | 0 | National | 15% | WRAP Net Waste Tool | 0 | n/a | 0 | n/a | 0 | n/a | - | n/a | 0 | n/a | 0.005 | All Rigids HGV Travelling 50km - UK Government GHG Conversion Factors for Company Reporting | 0.013 | Inorganic waste - RICS Whole Life Carbon Assessment For the Built Environment | -0.79 | ICE v3 | 7.8605 | 0 | 0.10505 | 1.4182 | 0 | 0.01975 | 0.05135 | -3.1205
Steel - A393 Mesh Reinforcement excl. laps | m2 | Steel, Reinforcement bars | 6.16 | kg | 6.16 | 6.16 | Metal | 1 | kg | 1 | 7850 | 1.99 | Worldsteel LCI 2018, accessed through ICE v3 | 0 | National | 15% | WRAP Net Waste Tool | 0 | n/a | 0 | n/a | 0 | n/a | - | n/a | 0 | n/a | 0.005 | All Rigids HGV Travelling 50km - UK Government GHG Conversion Factors for Company Reporting | 0.013 | Inorganic waste - RICS Whole Life Carbon Assessment For the Built Environment | -0.79 | ICE v3 | 12.2584 | 0 | 0.16382 | 2.2117 | 0 | 0.0308 | 0.08008 | -4.8664
Steel - Closed members | kg | Steel, Cold rolled | 1 | kg | 1 | 1 | Metal | 1 | kg | 1 | 7850 | 2.53 | Worldsteel LCI 2018, accessed through ICE v3 | 0 | East Africa | 15% | WRAP Net Waste Tool | 3 | n/a | 0 | n/a | 0 | n/a | - | n/a | 0 | n/a | 0.005 | All Rigids HGV Travelling 50km - UK Government GHG Conversion Factors for Company Reporting | 0.013 | Inorganic waste - RICS Whole Life Carbon Assessment For the Built Environment | -1.27 | ICE v3 | 2.53 | 0 | 0.23402 | 0.49095 | 3 | 0.005 | 0.013 | -1.27
Steel - Galvanised | kg | Steel, Galvanised profiled sheet | 1 | kg | 1 | 1 | Metal | 1 | kg | 1 | 7850 | 2.76 | Worldsteel LCI 2018, accessed through ICE v3 | 0 | Global | 15% | WRAP Net Waste Tool | 0 | n/a | 0 | n/a | 0 | n/a | - | n/a | 0 | n/a | 0.005 | All Rigids HGV Travelling 50km - UK Government GHG Conversion Factors for Company Reporting | 0.013 | Inorganic waste - RICS Whole Life Carbon Assessment For the Built Environment | -1.32 | ICE v3 | 2.76 | 0 | 0.43018 | 0.56615 | 0 | 0.005 | 0.013 | -1.32
Steel - Open members | kg | Steel, Open section | 1 | kg | 1 | 1 | Metal | 1 | kg | 1 | 7850 | 1.55 | Worldsteel LCI 2018, accessed through ICE v3 | 0 | Global | 15% | WRAP Net Waste Tool | 0 | n/a | 0 | n/a | 0 | n/a | - | n/a | 0 | n/a | 0.005 | All Rigids HGV Travelling 50km - UK Government GHG Conversion Factors for Company Reporting | 0.013 | Inorganic waste - RICS Whole Life Carbon Assessment For the Built Environment | -0.34 | ICE v3 | 1.55 | 0 | 0.43018 | 0.35262 | 0 | 0.005 | 0.013 | -0.34
Steel - Plate | kg | Steel, Plate | 1 | kg | 1 | 1 | Metal | 1 | kg | 1 | 7850 | 2.46 | Worldsteel LCI 2018, accessed through ICE v3 | 0 | Global | 15% | WRAP Net Waste Tool | 0 | n/a | 0 | n/a | 0 | n/a | - | n/a | 0 | n/a | 0.005 | All Rigids HGV Travelling 50km - UK Government GHG Conversion Factors for Company Reporting | 0.013 | Inorganic waste - RICS Whole Life Carbon Assessment For the Built Environment | -1.16 | ICE v3 | 2.46 | 0 | 0.43018 | 0.51321 | 0 | 0.005 | 0.013 | -1.16
Steel - Reinforcement | kg | Steel, Reinforcement bars | 1 | kg | 1 | 1 | Metal | 1 | kg | 1 | 7850 | 1.99 | Worldsteel LCI 2018, accessed through ICE v3 | 0 | National | 15% | WRAP Net Waste Tool | 0 | n/a | 0 | n/a | 0 | n/a | - | n/a | 0 | n/a | 0.005 | All Rigids HGV Travelling 50km - UK Government GHG Conversion Factors for Company Reporting | 0.013 | Inorganic waste - RICS Whole Life Carbon Assessment For the Built Environment | -0.79 | ICE v3 | 1.99 | 0 | 0.026594 | 0.35905 | 0 | 0.005 | 0.013 | -0.79
Wall - AAC, 100mm thick | m2 | Concrete block, AAC | 0.1 | m3 | 60 | 60 | Concrete and screed | 600 | kg | 1 | 600 | 0.28 | ICE v3 | 0 | National | 20% | WRAP Net Waste Tool | 0 | n/a | 0 | n/a | 0 | n/a | - | n/a | 0 | n/a | 0.005 | All Rigids HGV Travelling 50km - UK Government GHG Conversion Factors for Company Reporting | 0.013 | Inorganic waste - RICS Whole Life Carbon Assessment For the Built Environment | -0.003942 | Assumed to replace "Aggregates, gravel and sand" with 90% recovery rate | 16.8 | 0 | 1.5956 | 4.8689 | 0 | 0.3 | 0.78 | -0.23652
Wall - AAC, 200mm thick | m2 | Concrete block, AAC | 0.2 | m3 | 120 | 120 | Concrete and screed | 600 | kg | 1 | 600 | 0.28 | ICE v3 | 0 | National | 20% | WRAP Net Waste Tool | 0 | n/a | 0 | n/a | 0 | n/a | - | n/a | 0 | n/a | 0.005 | All Rigids HGV Travelling 50km - UK Government GHG Conversion Factors for Company Reporting | 0.013 | Inorganic waste - RICS Whole Life Carbon Assessment For the Built Environment | -0.003942 | Assumed to replace "Aggregates, gravel and sand" with 90% recovery rate | 33.6 | 0 | 3.1913 | 9.7378 | 0 | 0.6 | 1.56 | -0.47304
Wall - Adobe, 200mm thick | m2 | Earth construction, Unstabilised soil | 0.2 | m3 | 360 | 360 | Earth, sand and stone | 1800 | kg | 1 | 1800 | 0.00185 | AVEI | 0 | Local | 10% | WRAP Net Waste Tool | 0 | n/a | 0 | n/a | 0 | n/a | - | n/a | 0 | n/a | 0.005 | All Rigids HGV Travelling 50km - UK Government GHG Conversion Factors for Company Reporting | 0.013 | Inorganic waste - RICS Whole Life Carbon Assessment For the Built Environment | -0.003942 | Assumed to replace "Aggregates, gravel and sand" with 90% recovery rate | 0.666 | 0 | 3.8295 | 1.2195 | 0 | 1.8 | 4.68 | -1.4191
Wall - Brick masonry by volume | m3 | Fired clay, Solid brick | 1 | m3 | 1850 | 1850 | Fired clay | 1850 | kg | 1 | 1850 | 0.21 | ICE v3 | 0 | National | 20% | WRAP Net Waste Tool | 0 | n/a | 0 | n/a | 0 | n/a | - | n/a | 0 | n/a | 0.005 | All Rigids HGV Travelling 50km - UK Government GHG Conversion Factors for Company Reporting | 0.013 | Inorganic waste - RICS Whole Life Carbon Assessment For the Built Environment | -0.003942 | Assumed to replace "Aggregates, gravel and sand" with 90% recovery rate | 388.5 | 0 | 49.1984 | 117.7496 | 0 | 9.25 | 24.05 | -7.2927
Wall - Brick masonry by volume | m3 | Mortar/Screed, 1:4 cement:sand mix, 32% cement replacement | 0.192 | m3 | 403.2 | 403.2 | Concrete and screed | 2100 | kg | 1 | 2100 | 0.12638 | ICE Cement, Mortar and Concrete Model | 0 | Local | 5% | WRAP Net Waste Tool | 0 | n/a | 0 | n/a | 0 | n/a | - | n/a | 0 | n/a | 0.005 | All Rigids HGV Travelling 50km - UK Government GHG Conversion Factors for Company Reporting | 0.013 | Inorganic waste - RICS Whole Life Carbon Assessment For the Built Environment | -0.003942 | Assumed to replace "Aggregates, gravel and sand" with 90% recovery rate | 50.9564 | 0 | 4.289 | 3.2896 | 0 | 2.016 | 5.2416 | -1.5894
Wall - Compressed Stabilised Earth Blocks, 120mm thick | m2 | Earth construction, Stabilised soil with 5% cement, 32% cement replacement | 0.12 | m3 | 216 | 216 | Earth, sand and stone | 1800 | kg | 1 | 1800 | 0.0544 | Calculated with data from ICE v2 and v3 | 0 | Local | 10% | WRAP Net Waste Tool | 0 | n/a | 0 | n/a | 0 | n/a | - | n/a | 0 | n/a | 0.005 | All Rigids HGV Travelling 50km - UK Government GHG Conversion Factors for Company Reporting | 0.013 | Inorganic waste - RICS Whole Life Carbon Assessment For the Built Environment | -0.003942 | Assumed to replace "Aggregates, gravel and sand" with 90% recovery rate | 11.7504 | 0 | 2.2977 | 1.9929 | 0 | 1.08 | 2.808 | -0.85147
Wall - Compressed Stabilised Earth Blocks, 120mm thick | m2 | Mortar/Screed, 1:4 cement:sand mix, 32% cement replacement | 0.0225 | m3 | 47.25 | 47.25 | Concrete and screed | 2100 | kg | 1 | 2100 | 0.12638 | ICE Cement, Mortar and Concrete Model | 0 | Local | 5% | WRAP Net Waste Tool | 0 | n/a | 0 | n/a | 0 | n/a | - | n/a | 0 | n/a | 0.005 | All Rigids HGV Travelling 50km - UK Government GHG Conversion Factors for Company Reporting | 0.013 | Inorganic waste - RICS Whole Life Carbon Assessment For the Built Environment | -0.003942 | Assumed to replace "Aggregates, gravel and sand" with 90% recovery rate | 5.9715 | 0 | 0.50262 | 0.3855 | 0 | 0.23625 | 0.61425 | -0.18626
Wall - Compressed Stabilised Earth Blocks, 240mm thick | m2 | Earth construction, Stabilised soil with 5% cement, 32% cement replacement | 0.24 | m3 | 432 | 432 | Earth, sand and stone | 1800 | kg | 1 | 1800 | 0.0544 | Calculated with data from ICE v2 and v3 | 0 | Local | 10% | WRAP Net Waste Tool | 0 | n/a | 0 | n/a | 0 | n/a | - | n/a | 0 | n/a | 0.005 | All Rigids HGV Travelling 50km - UK Government GHG Conversion Factors for Company Reporting | 0.013 | Inorganic waste - RICS Whole Life Carbon Assessment For the Built Environment | -0.003942 | Assumed to replace "Aggregates, gravel and sand" with 90% recovery rate | 23.5008 | 0 | 4.5954 | 3.9858 | 0 | 2.16 | 5.616 | -1.7029
Wall - Compressed Stabilised Earth Blocks, 240mm thick | m2 | Mortar/Screed, 1:4 cement:sand mix, 32% cement replacement | 0.037 | m3 | 77.7 | 77.7 | Concrete and screed | 2100 | kg | 1 | 2100 | 0.12638 | ICE Cement, Mortar and Concrete Model | 0 | Local | 5% | WRAP Net Waste Tool | 0 | n/a | 0 | n/a | 0 | n/a | - | n/a | 0 | n/a | 0.005 | All Rigids HGV Travelling 50km - UK Government GHG Conversion Factors for Company Reporting | 0.013 | Inorganic waste - RICS Whole Life Carbon Assessment For the Built Environment | -0.003942 | Assumed to replace "Aggregates, gravel and sand" with 90% recovery rate | 9.8197 | 0 | 0.82653 | 0.63394 | 0 | 0.3885 | 1.0101 | -0.30629
Wall - Hollow brick wall, 100mm thick | m2 | Fired clay, Hollow brick | 0.1 | m3 | 114.5 | 114.5 | Fired clay | 1145 | kg | 1 | 1145 | 0.21 | ICE v3 | 0 | National | 20% | WRAP Net Waste Tool | 0 | n/a | 0 | n/a | 0 | n/a | - | n/a | 0 | n/a | 0.005 | All Rigids HGV Travelling 50km - UK Government GHG Conversion Factors for Company Reporting | 0.013 | Inorganic waste - RICS Whole Life Carbon Assessment For the Built Environment | -0.003942 | Assumed to replace "Aggregates, gravel and sand" with 90% recovery rate | 24.045 | 0 | 3.045 | 7.2877 | 0 | 0.5725 | 1.4885 | -0.45136
Wall - Hollow brick wall, 100mm thick | m2 | Mortar/Screed, 1:4 cement:sand mix, 32% cement replacement | 0.0192 | m3 | 40.32 | 40.32 | Concrete and screed | 2100 | kg | 1 | 2100 | 0.12638 | ICE Cement, Mortar and Concrete Model | 0 | Local | 5% | WRAP Net Waste Tool | 0 | n/a | 0 | n/a | 0 | n/a | - | n/a | 0 | n/a | 0.005 | All Rigids HGV Travelling 50km - UK Government GHG Conversion Factors for Company Reporting | 0.013 | Inorganic waste - RICS Whole Life Carbon Assessment For the Built Environment | -0.003942 | Assumed to replace "Aggregates, gravel and sand" with 90% recovery rate | 5.0956 | 0 | 0.4289 | 0.32896 | 0 | 0.2016 | 0.52416 | -0.15894
Wall - Hollow brick wall, 200mm thick | m2 | Fired clay, Hollow brick | 0.2 | m3 | 229 | 229 | Fired clay | 1145 | kg | 1 | 1145 | 0.21 | ICE v3 | 0 | National | 20% | WRAP Net Waste Tool | 0 | n/a | 0 | n/a | 0 | n/a | - | n/a | 0 | n/a | 0.005 | All Rigids HGV Travelling 50km - UK Government GHG Conversion Factors for Company Reporting | 0.013 | Inorganic waste - RICS Whole Life Carbon Assessment For the Built Environment | -0.003942 | Assumed to replace "Aggregates, gravel and sand" with 90% recovery rate | 48.09 | 0 | 6.09 | 14.5755 | 0 | 1.145 | 2.977 | -0.90272
Wall - Hollow brick wall, 200mm thick | m2 | Mortar/Screed, 1:4 cement:sand mix, 32% cement replacement | 0.048 | m3 | 100.8 | 100.8 | Concrete and screed | 2100 | kg | 1 | 2100 | 0.12638 | ICE Cement, Mortar and Concrete Model | 0 | Local | 5% | WRAP Net Waste Tool | 0 | n/a | 0 | n/a | 0 | n/a | - | n/a | 0 | n/a | 0.005 | All Rigids HGV Travelling 50km - UK Government GHG Conversion Factors for Company Reporting | 0.013 | Inorganic waste - RICS Whole Life Carbon Assessment For the Built Environment | -0.003942 | Assumed to replace "Aggregates, gravel and sand" with 90% recovery rate | 12.7391 | 0 | 1.0723 | 0.82241 | 0 | 0.504 | 1.3104 | -0.39735
Wall - Hollow concrete block with filled cores, 150mm thick | m2 | Concrete block, Hollow CMU | 0.15 | m3 | 229.5 | 229.5 | Concrete and screed | 1530 | kg | 1 | 1530 | 0.093 | Calculated with data from ICE v3 | 0 | Local | 20% | WRAP Net Waste Tool | 0 | n/a | 0 | n/a | 0 | n/a | - | n/a | 0 | n/a | 0.005 | All Rigids HGV Travelling 50km - UK Government GHG Conversion Factors for Company Reporting | 0.013 | Inorganic waste - RICS Whole Life Carbon Assessment For the Built Environment | -0.003942 | Assumed to replace "Aggregates, gravel and sand" with 90% recovery rate | 21.3435 | 0 | 2.4413 | 6.979 | 0 | 1.1475 | 2.9835 | -0.90469
Wall - Hollow concrete block with filled cores, 150mm thick | m2 | Mortar/Screed, 1:4 cement:sand mix, 32% cement replacement | 0.104 | m3 | 218.4 | 218.4 | Concrete and screed | 2100 | kg | 1 | 2100 | 0.12638 | ICE Cement, Mortar and Concrete Model | 0 | Local | 5% | WRAP Net Waste Tool | 0 | n/a | 0 | n/a | 0 | n/a | - | n/a | 0 | n/a | 0.005 | All Rigids HGV Travelling 50km - UK Government GHG Conversion Factors for Company Reporting | 0.013 | Inorganic waste - RICS Whole Life Carbon Assessment For the Built Environment | -0.003942 | Assumed to replace "Aggregates, gravel and sand" with 90% recovery rate | 27.6014 | 0 | 2.3232 | 1.7819 | 0 | 1.092 | 2.8392 | -0.86093
Wall - Hollow concrete block with filled cores, 200mm thick | m2 | Concrete block, Hollow CMU | 0.2 | m3 | 306 | 306 | Concrete and screed | 1530 | kg | 1 | 1530 | 0.093 | Calculated with data from ICE v3 | 0 | Local | 20% | WRAP Net Waste Tool | 0 | n/a | 0 | n/a | 0 | n/a | - | n/a | 0 | n/a | 0.005 | All Rigids HGV Travelling 50km - UK Government GHG Conversion Factors for Company Reporting | 0.013 | Inorganic waste - RICS Whole Life Carbon Assessment For the Built Environment | -0.003942 | Assumed to replace "Aggregates, gravel and sand" with 90% recovery rate | 28.458 | 0 | 3.2551 | 9.3053 | 0 | 1.53 | 3.978 | -1.2063
Wall - Hollow concrete block with filled cores, 200mm thick | m2 | Mortar/Screed, 1:4 cement:sand mix, 32% cement replacement | 0.122 | m3 | 256.2 | 256.2 | Concrete and screed | 2100 | kg | 1 | 2100 | 0.12638 | ICE Cement, Mortar and Concrete Model | 0 | Local | 5% | WRAP Net Waste Tool | 0 | n/a | 0 | n/a | 0 | n/a | - | n/a | 0 | n/a | 0.005 | All Rigids HGV Travelling 50km - UK Government GHG Conversion Factors for Company Reporting | 0.013 | Inorganic waste - RICS Whole Life Carbon Assessment For the Built Environment | -0.003942 | Assumed to replace "Aggregates, gravel and sand" with 90% recovery rate | 32.3786 | 0 | 2.7253 | 2.0903 | 0 | 1.281 | 3.3306 | -1.0099
Wall - Hollow concrete block, 150mm thick | m2 | Concrete block, Hollow CMU | 0.15 | m3 | 229.5 | 229.5 | Concrete and screed | 1530 | kg | 1 | 1530 | 0.093 | Calculated with data from ICE v3 | 0 | Local | 20% | WRAP Net Waste Tool | 0 | n/a | 0 | n/a | 0 | n/a | - | n/a | 0 | n/a | 0.005 | All Rigids HGV Travelling 50km - UK Government GHG Conversion Factors for Company Reporting | 0.013 | Inorganic waste - RICS Whole Life Carbon Assessment For the Built Environment | -0.003942 | Assumed to replace "Aggregates, gravel and sand" with 90% recovery rate | 21.3435 | 0 | 2.4413 | 6.979 | 0 | 1.1475 | 2.9835 | -0.90469
Wall - Hollow concrete block, 150mm thick | m2 | Mortar/Screed, 1:4 cement:sand mix, 32% cement replacement | 0.0064 | m3 | 13.44 | 13.44 | Concrete and screed | 2100 | kg | 1 | 2100 | 0.12638 | ICE Cement, Mortar and Concrete Model | 0 | Local | 5% | WRAP Net Waste Tool | 0 | n/a | 0 | n/a | 0 | n/a | - | n/a | 0 | n/a | 0.005 | All Rigids HGV Travelling 50km - UK Government GHG Conversion Factors for Company Reporting | 0.013 | Inorganic waste - RICS Whole Life Carbon Assessment For the Built Environment | -0.003942 | Assumed to replace "Aggregates, gravel and sand" with 90% recovery rate | 1.6985 | 0 | 0.14297 | 0.10965 | 0 | 0.0672 | 0.17472 | -0.05298
Wall - Hollow concrete block, 200mm thick | m2 | Concrete block, Hollow CMU | 0.2 | m3 | 306 | 306 | Concrete and screed | 1530 | kg | 1 | 1530 | 0.093 | Calculated with data from ICE v3 | 0 | Local | 20% | WRAP Net Waste Tool | 0 | n/a | 0 | n/a | 0 | n/a | - | n/a | 0 | n/a | 0.005 | All Rigids HGV Travelling 50km - UK Government GHG Conversion Factors for Company Reporting | 0.013 | Inorganic waste - RICS Whole Life Carbon Assessment For the Built Environment | -0.003942 | Assumed to replace "Aggregates, gravel and sand" with 90% recovery rate | 28.458 | 0 | 3.2551 | 9.3053 | 0 | 1.53 | 3.978 | -1.2063
Wall - Hollow concrete block, 200mm thick | m2 | Mortar/Screed, 1:4 cement:sand mix, 32% cement replacement | 0.0091 | m3 | 19.11 | 19.11 | Concrete and screed | 2100 | kg | 1 | 2100 | 0.12638 | ICE Cement, Mortar and Concrete Model | 0 | Local | 5% | WRAP Net Waste Tool | 0 | n/a | 0 | n/a | 0 | n/a | - | n/a | 0 | n/a | 0.005 | All Rigids HGV Travelling 50km - UK Government GHG Conversion Factors for Company Reporting | 0.013 | Inorganic waste - RICS Whole Life Carbon Assessment For the Built Environment | -0.003942 | Assumed to replace "Aggregates, gravel and sand" with 90% recovery rate | 2.4151 | 0 | 0.20328 | 0.15591 | 0 | 0.09555 | 0.24843 | -0.075332
Wall - Mortared stone masonry, 250mm thick | m2 | Finished stone | 0.2 | m3 | 520 | 520 | Earth, sand and stone | 2600 | kg | 1 | 2600 | 0.079 | ICE v3 | 0 | Local | 10% | WRAP Net Waste Tool | 0 | n/a | 0 | n/a | 0 | n/a | - | n/a | 0 | n/a | 0.005 | All Rigids HGV Travelling 50km - UK Government GHG Conversion Factors for Company Reporting | 0.013 | Inorganic waste - RICS Whole Life Carbon Assessment For the Built Environment | -0.003942 | Assumed to replace "Aggregates, gravel and sand" with 90% recovery rate | 41.08 | 0 | 5.5315 | 6.2191 | 0 | 2.6 | 6.76 | -2.0498
Wall - Mortared stone masonry, 250mm thick | m2 | Mortar/Screed, 1:4 cement:sand mix, 32% cement replacement | 0.05 | m3 | 105 | 105 | Concrete and screed | 2100 | kg | 1 | 2100 | 0.12638 | ICE Cement, Mortar and Concrete Model | 0 | Local | 5% | WRAP Net Waste Tool | 0 | n/a | 0 | n/a | 0 | n/a | - | n/a | 0 | n/a | 0.005 | All Rigids HGV Travelling 50km - UK Government GHG Conversion Factors for Company Reporting | 0.013 | Inorganic waste - RICS Whole Life Carbon Assessment For the Built Environment | -0.003942 | Assumed to replace "Aggregates, gravel and sand" with 90% recovery rate | 13.2699 | 0 | 1.1169 | 0.85668 | 0 | 0.525 | 1.365 | -0.41391
Wall - Rammed Earth, 350mm thick | m2 | Earth construction, Stabilised soil with 10% cement, 15% cement replacement | 0.35 | m3 | 630 | 630 | Earth, sand and stone | 1800 | kg | 1 | 1800 | 0.09944 | Calculated with data from ICE v2 and v3 | 0 | Local | 10% | WRAP Net Waste Tool | 0 | n/a | 0 | n/a | 0 | n/a | - | n/a | 0 | n/a | 0.005 | All Rigids HGV Travelling 50km - UK Government GHG Conversion Factors for Company Reporting | 0.013 | Inorganic waste - RICS Whole Life Carbon Assessment For the Built Environment | -0.003942 | Assumed to replace "Aggregates, gravel and sand" with 90% recovery rate | 62.6472 | 0 | 6.7016 | 8.9654 | 0 | 3.15 | 8.19 | -2.4835
Wall - Solid brick wall, 100mm thick | m2 | Fired clay, Solid brick | 0.1 | m3 | 185 | 185 | Fired clay | 1850 | kg | 1 | 1850 | 0.21 | ICE v3 | 0 | National | 20% | WRAP Net Waste Tool | 0 | n/a | 0 | n/a | 0 | n/a | - | n/a | 0 | n/a | 0.005 | All Rigids HGV Travelling 50km - UK Government GHG Conversion Factors for Company Reporting | 0.013 | Inorganic waste - RICS Whole Life Carbon Assessment For the Built Environment | -0.003942 | Assumed to replace "Aggregates, gravel and sand" with 90% recovery rate | 38.85 | 0 | 4.9198 | 11.775 | 0 | 0.925 | 2.405 | -0.72927
Wall - Solid brick wall, 100mm thick | m2 | Mortar/Screed, 1:4 cement:sand mix, 32% cement replacement | 0.0192 | m3 | 40.32 | 40.32 | Concrete and screed | 2100 | kg | 1 | 2100 | 0.12638 | ICE Cement, Mortar and Concrete Model | 0 | Local | 5% | WRAP Net Waste Tool | 0 | n/a | 0 | n/a | 0 | n/a | - | n/a | 0 | n/a | 0.005 | All Rigids HGV Travelling 50km - UK Government GHG Conversion Factors for Company Reporting | 0.013 | Inorganic waste - RICS Whole Life Carbon Assessment For the Built Environment | -0.003942 | Assumed to replace "Aggregates, gravel and sand" with 90% recovery rate | 5.0956 | 0 | 0.4289 | 0.32896 | 0 | 0.2016 | 0.52416 | -0.15894
Wall - Solid brick wall, 200mm thick | m2 | Fired clay, Hollow brick | 0.2 | m3 | 229 | 229 | Fired clay | 1145 | kg | 1 | 1145 | 0.21 | ICE v3 | 0 | National | 20% | WRAP Net Waste Tool | 0 | n/a | 0 | n/a | 0 | n/a | - | n/a | 0 | n/a | 0.005 | All Rigids HGV Travelling 50km - UK Government GHG Conversion Factors for Company Reporting | 0.013 | Inorganic waste - RICS Whole Life Carbon Assessment For the Built Environment | -0.003942 | Assumed to replace "Aggregates, gravel and sand" with 90% recovery rate | 48.09 | 0 | 6.09 | 14.5755 | 0 | 1.145 | 2.977 | -0.90272
Wall - Solid brick wall, 200mm thick | m2 | Mortar/Screed, 1:4 cement:sand mix, 32% cement replacement | 0.048 | m3 | 100.8 | 100.8 | Concrete and screed | 2100 | kg | 1 | 2100 | 0.12638 | ICE Cement, Mortar and Concrete Model | 0 | Local | 5% | WRAP Net Waste Tool | 0 | n/a | 0 | n/a | 0 | n/a | - | n/a | 0 | n/a | 0.005 | All Rigids HGV Travelling 50km - UK Government GHG Conversion Factors for Company Reporting | 0.013 | Inorganic waste - RICS Whole Life Carbon Assessment For the Built Environment | -0.003942 | Assumed to replace "Aggregates, gravel and sand" with 90% recovery rate | 12.7391 | 0 | 1.0723 | 0.82241 | 0 | 0.504 | 1.3104 | -0.39735
Wall - Strawtec, 120mm thick | m2 | Straw | 0.12 | m3 | 36 | 36 | Wood | 300 | kg | 1 | 300 | 0.01 | ICE v3 | -1.62 | Local | 10% | WRAP Net Waste Tool | 0 | n/a | 0 | n/a | 0 | n/a | - | n/a | 0 | n/a | 0.005 | All Rigids HGV Travelling 50km - UK Government GHG Conversion Factors for Company Reporting | 2.15 | Organic waste - RICS Whole Life Carbon Assessment For the Built Environment | 0 | n/a | 0.36 | -58.32 | 0.38295 | 2.2225 | 0 | 0.18 | 77.4 | 0
Wall - Strawtec, 60mm thick | m2 | Straw | 0.06 | m3 | 18 | 18 | Wood | 300 | kg | 1 | 300 | 0.01 | ICE v3 | -1.62 | Local | 10% | WRAP Net Waste Tool | 0 | n/a | 0 | n/a | 0 | n/a | - | n/a | 0 | n/a | 0.005 | All Rigids HGV Travelling 50km - UK Government GHG Conversion Factors for Company Reporting | 2.15 | Organic waste - RICS Whole Life Carbon Assessment For the Built Environment | 0 | n/a | 0.18 | -29.16 | 0.19147 | 1.1113 | 0 | 0.09 | 38.7 | 0
Wall - Wood stud wall with plasterboard each side, 125mm thick | m2 | Softwood | 0.0083333 | m3 | 4.4833 | 4.4833 | Wood | 538 | kg | 1 | 538 | 0.263 | ICE v3 | -1.55 | East Africa | 10% | WRAP Net Waste Tool | 0 | n/a | 0 | n/a | 0 | n/a | - | n/a | 0 | n/a | 0.005 | All Rigids HGV Travelling 50km - UK Government GHG Conversion Factors for Company Reporting | 2.15 | Organic waste - RICS Whole Life Carbon Assessment For the Built Environment | 0 | n/a | 1.1791 | -6.9492 | 1.0492 | 0.54897 | 0 | 0.022417 | 9.6392 | 0
Wall - Wood stud wall with plasterboard each side, 125mm thick | m2 | Plasterboard | 0.025 | m3 | 16.7 | 16.7 | 0 | 668 | kg | 1 | 668 | 0.39 | ICE v3 | 0 | East Africa | 5% | WRAP Net Waste Tool | 0 | n/a | 0 | n/a | 0 | n/a | - | n/a | 0 | n/a | 0.005 | All Rigids HGV Travelling 50km - UK Government GHG Conversion Factors for Company Reporting | 0.013 | Inorganic waste - RICS Whole Life Carbon Assessment For the Built Environment | 0 | n/a | 6.513 | 0 | 3.9082 | 0.56431 | 0 | 0.0835 | 0.2171 | 0
Wall - Wood stud wall with plasterboard each side, 175mm thick | m2 | Softwood | 0.0125 | m3 | 6.725 | 6.725 | Wood | 538 | kg | 1 | 538 | 0.263 | ICE v3 | -1.55 | East Africa | 10% | WRAP Net Waste Tool | 0 | n/a | 0 | n/a | 0 | n/a | - | n/a | 0 | n/a | 0.005 | All Rigids HGV Travelling 50km - UK Government GHG Conversion Factors for Company Reporting | 2.15 | Organic waste - RICS Whole Life Carbon Assessment For the Built Environment | 0 | n/a | 1.7687 | -10.4238 | 1.5738 | 0.82346 | 0 | 0.033625 | 14.4588 | 0
Wall - Wood stud wall with plasterboard each side, 175mm thick | m2 | Plasterboard | 0.025 | m3 | 16.7 | 16.7 | 0 | 668 | kg | 1 | 668 | 0.39 | ICE v3 | 0 | East Africa | 5% | WRAP Net Waste Tool | 0 | n/a | 0 | n/a | 0 | n/a | - | n/a | 0 | n/a | 0.005 | All Rigids HGV Travelling 50km - UK Government GHG Conversion Factors for Company Reporting | 0.013 | Inorganic waste - RICS Whole Life Carbon Assessment For the Built Environment | 0 | n/a | 6.513 | 0 | 3.9082 | 0.56431 | 0 | 0.0835 | 0.2171 | 0
Wall - Steel stud wall with plasterboard each side, 125mm thick | m2 | Steel, Galvanised profiled sheet | 2.037 | kg | 2.037 | 2.037 | Metal | 1 | kg | 1 | 7850 | 2.76 | Worldsteel LCI 2018, accessed through ICE v3 | 0 | Global | 15% | WRAP Net Waste Tool | 0 | n/a | 0 | n/a | 0 | n/a | - | n/a | 0 | n/a | 0.005 | All Rigids HGV Travelling 50km - UK Government GHG Conversion Factors for Company Reporting | 0.013 | Inorganic waste - RICS Whole Life Carbon Assessment For the Built Environment | -1.32 | ICE v3 | 5.6221 | 0 | 0.87628 | 1.1532 | 0 | 0.010185 | 0.026481 | -2.6888
Wall - Steel stud wall with plasterboard each side, 125mm thick | m2 | Plasterboard | 0.025 | m3 | 16.7 | 16.7 | 0 | 668 | kg | 1 | 668 | 0.39 | ICE v3 | 0 | East Africa | 5% | WRAP Net Waste Tool | 0 | n/a | 0 | n/a | 0 | n/a | - | n/a | 0 | n/a | 0.005 | All Rigids HGV Travelling 50km - UK Government GHG Conversion Factors for Company Reporting | 0.013 | Inorganic waste - RICS Whole Life Carbon Assessment For the Built Environment | 0 | n/a | 6.513 | 0 | 3.9082 | 0.56431 | 0 | 0.0835 | 0.2171 | 0
Wall - Steel stud wall with plasterboard each side, 175mm thick | m2 | Steel, Galvanised profiled sheet | 2.304 | kg | 2.304 | 2.304 | Metal | 1 | kg | 1 | 7850 | 2.76 | Worldsteel LCI 2018, accessed through ICE v3 | 0 | Global | 15% | WRAP Net Waste Tool | 0 | n/a | 0 | n/a | 0 | n/a | - | n/a | 0 | n/a | 0.005 | All Rigids HGV Travelling 50km - UK Government GHG Conversion Factors for Company Reporting | 0.013 | Inorganic waste - RICS Whole Life Carbon Assessment For the Built Environment | -1.32 | ICE v3 | 6.359 | 0 | 0.99113 | 1.3044 | 0 | 0.01152 | 0.029952 | -3.0413
Wall - Steel stud wall with plasterboard each side, 175mm thick | m2 | Plasterboard | 0.025 | m3 | 16.7 | 16.7 | 0 | 668 | kg | 1 | 668 | 0.39 | ICE v3 | 0 | East Africa | 5% | WRAP Net Waste Tool | 0 | n/a | 0 | n/a | 0 | n/a | - | n/a | 0 | n/a | 0.005 | All Rigids HGV Travelling 50km - UK Government GHG Conversion Factors for Company Reporting | 0.013 | Inorganic waste - RICS Whole Life Carbon Assessment For the Built Environment | 0 | n/a | 6.513 | 0 | 3.9082 | 0.56431 | 0 | 0.0835 | 0.2171 | 0
Window - Aluminium framed windows with double glazing | m2 | Aluminium, Extruded profiles | 12.3 | kg | 12.3 | 12.3 | Metal | 1 | kg | 1 | 2750 | 13.2 | World Aluminium Institute accessed via ICE v3 | 0 | Global | 5% | WRAP Net Waste Tool | 0 | n/a | 0 | n/a | 0 | n/a | 30 | n/a | 0 | n/a | 0.005 | All Rigids HGV Travelling 50km - UK Government GHG Conversion Factors for Company Reporting | 0.013 | Inorganic waste - RICS Whole Life Carbon Assessment For the Built Environment | -8.69 | ICE v3 | 162.36 | 0 | 5.2912 | 8.8354 | 176.708 | 0.0615 | 0.1599 | -106.887
Window - Aluminium framed windows with double glazing | m2 | Glass, Double glazing | 0.022 | m3 | 50.6 | 50.6 | 0 | 2300 | kg | 1 | 2300 | 2.565 | ICE v3 | 0 | Global | 5% | WRAP Net Waste Tool | 0 | n/a | 0 | n/a | 0 | n/a | 30 | n/a | 0 | n/a | 0.005 | All Rigids HGV Travelling 50km - UK Government GHG Conversion Factors for Company Reporting | 0.013 | Inorganic waste - RICS Whole Life Carbon Assessment For the Built Environment | 0 | n/a | 129.789 | 0 | 21.7671 | 8.0246 | 160.4915 | 0.253 | 0.6578 | 0
Window - Curtain wall with aluminium mullions with double glazing | m2 | Aluminium, Extruded profiles | 7 | kg | 7 | 7 | Metal | 1 | kg | 1 | 2750 | 13.2 | World Aluminium Institute accessed via ICE v3 | 0 | Global | 5% | WRAP Net Waste Tool | 0 | n/a | 0 | n/a | 0 | n/a | 30 | n/a | 0 | n/a | 0.005 | All Rigids HGV Travelling 50km - UK Government GHG Conversion Factors for Company Reporting | 0.013 | Inorganic waste - RICS Whole Life Carbon Assessment For the Built Environment | -8.69 | ICE v3 | 92.4 | 0 | 3.0113 | 5.0283 | 100.5655 | 0.035 | 0.091 | -60.83
Window - Curtain wall with aluminium mullions with double glazing | m2 | Glass, Double glazing | 0.022 | m3 | 50.6 | 50.6 | 0 | 2300 | kg | 1 | 2300 | 2.565 | ICE v3 | 0 | Global | 5% | WRAP Net Waste Tool | 0 | n/a | 0 | n/a | 0 | n/a | 30 | n/a | 0 | n/a | 0.005 | All Rigids HGV Travelling 50km - UK Government GHG Conversion Factors for Company Reporting | 0.013 | Inorganic waste - RICS Whole Life Carbon Assessment For the Built Environment | 0 | n/a | 129.789 | 0 | 21.7671 | 8.0246 | 160.4915 | 0.253 | 0.6578 | 0
Window - Double glazing only, 22mm thick | m2 | Glass, Double glazing | 0.022 | m3 | 50.6 | 50.6 | 0 | 2300 | kg | 1 | 2300 | 2.565 | ICE v3 | 0 | Global | 5% | WRAP Net Waste Tool | 0 | n/a | 0 | n/a | 0 | n/a | 30 | n/a | 0 | n/a | 0.005 | All Rigids HGV Travelling 50km - UK Government GHG Conversion Factors for Company Reporting | 0.013 | Inorganic waste - RICS Whole Life Carbon Assessment For the Built Environment | 0 | n/a | 129.789 | 0 | 21.7671 | 8.0246 | 160.4915 | 0.253 | 0.6578 | 0
Window - Single glazing only, 6mm thick | m2 | Glass, Toughened | 0.006 | m3 | 15 | 15 | 0 | 2500 | kg | 1 | 2500 | 1.67 | ICE v3 | 0 | Global | 5% | WRAP Net Waste Tool | 0 | n/a | 0 | n/a | 0 | n/a | 30 | n/a | 0 | n/a | 0.005 | All Rigids HGV Travelling 50km - UK Government GHG Conversion Factors for Company Reporting | 0.013 | Inorganic waste - RICS Whole Life Carbon Assessment For the Built Environment | 0 | n/a | 25.05 | 0 | 6.4527 | 1.6722 | 33.4449 | 0.075 | 0.195 | 0
Window - PVC framed windows with double glazing | m2 | Steel, Plate | 7.1 | kg | 7.1 | 7.1 | Metal | 1 | kg | 1 | 7850 | 2.46 | Worldsteel LCI 2018, accessed through ICE v3 | 0 | Global | 15% | WRAP Net Waste Tool | 0 | n/a | 0 | n/a | 0 | n/a | 30 | n/a | 0 | n/a | 0.005 | All Rigids HGV Travelling 50km - UK Government GHG Conversion Factors for Company Reporting | 0.013 | Inorganic waste - RICS Whole Life Carbon Assessment For the Built Environment | -1.16 | ICE v3 | 17.466 | 0 | 3.0543 | 3.6438 | 24.2919 | 0.0355 | 0.0923 | -8.236
Window - PVC framed windows with double glazing | m2 | PVC | 8.5 | kg | 8.5 | 8.5 | 0 | 1 | kg | 1 | 1440 | 3.1 | ICE v3 | 0 | Global | 5% | WRAP Net Waste Tool | 0 | n/a | 0 | n/a | 0 | n/a | 30 | n/a | 0 | n/a | 0.005 | All Rigids HGV Travelling 50km - UK Government GHG Conversion Factors for Company Reporting | 0.013 | Inorganic waste - RICS Whole Life Carbon Assessment For the Built Environment | 0 | n/a | 26.35 | 0 | 3.6565 | 1.5873 | 31.7469 | 0.0425 | 0.1105 | 0
Window - PVC framed windows with double glazing | m2 | Glass, Double glazing | 0.022 | m3 | 50.6 | 50.6 | 0 | 2300 | kg | 1 | 2300 | 2.565 | ICE v3 | 0 | Global | 5% | WRAP Net Waste Tool | 0 | n/a | 0 | n/a | 0 | n/a | 30 | n/a | 0 | n/a | 0.005 | All Rigids HGV Travelling 50km - UK Government GHG Conversion Factors for Company Reporting | 0.013 | Inorganic waste - RICS Whole Life Carbon Assessment For the Built Environment | 0 | n/a | 129.789 | 0 | 21.7671 | 8.0246 | 160.4915 | 0.253 | 0.6578 | 0
Window - Steel framed windows with single glazing | m2 | Steel, Plate | 12.3 | kg | 12.3 | 12.3 | Metal | 1 | kg | 1 | 7850 | 2.46 | Worldsteel LCI 2018, accessed through ICE v3 | 0 | Global | 15% | WRAP Net Waste Tool | 0 | n/a | 0 | n/a | 0 | n/a | 30 | n/a | 0 | n/a | 0.005 | All Rigids HGV Travelling 50km - UK Government GHG Conversion Factors for Company Reporting | 0.013 | Inorganic waste - RICS Whole Life Carbon Assessment For the Built Environment | -1.16 | ICE v3 | 30.258 | 0 | 5.2912 | 6.3125 | 42.0831 | 0.0615 | 0.1599 | -14.268
Window - Steel framed windows with single glazing | m2 | Glass, Toughened | 0.006 | m3 | 15 | 15 | 0 | 2500 | kg | 1 | 2500 | 1.67 | ICE v3 | 0 | Global | 5% | WRAP Net Waste Tool | 0 | n/a | 0 | n/a | 0 | n/a | 30 | n/a | 0 | n/a | 0.005 | All Rigids HGV Travelling 50km - UK Government GHG Conversion Factors for Company Reporting | 0.013 | Inorganic waste - RICS Whole Life Carbon Assessment For the Built Environment | 0 | n/a | 25.05 | 0 | 6.4527 | 1.6722 | 33.4449 | 0.075 | 0.195 | 0
Wood - Glulam | m3 | Glulam | 1 | m3 | 634 | 634 | Wood | 634 | kg | 1 | 634 | 0.512 | ICE v3 | -1.41 | Global | 10% | WRAP Net Waste Tool | 0 | n/a | 0 | n/a | 0 | n/a | - | n/a | 0 | n/a | 0.005 | All Rigids HGV Travelling 50km - UK Government GHG Conversion Factors for Company Reporting | 2.15 | Organic waste - RICS Whole Life Carbon Assessment For the Built Environment | 0 | n/a | 324.608 | -893.94 | 272.7341 | 118.8525 | 0 | 3.17 | 1363.1 | 0
Wood - Hardwood | m3 | Hardwood | 1 | m3 | 742 | 742 | Wood | 742 | kg | 1 | 742 | 0.306 | ICE v3 | -1.59 | East Africa | 10% | WRAP Net Waste Tool | 0 | n/a | 0 | n/a | 0 | n/a | - | n/a | 0 | n/a | 0.005 | All Rigids HGV Travelling 50km - UK Government GHG Conversion Factors for Company Reporting | 2.15 | Organic waste - RICS Whole Life Carbon Assessment For the Built Environment | 0 | n/a | 227.052 | -1179.78 | 173.6465 | 91.1032 | 0 | 3.71 | 1595.3 | 0
Wood - OSB, 12mm thick | m2 | OSB | 0.012 | m3 | 7.236 | 7.236 | Wood | 603 | kg | 1 | 603 | 0.455 | ICE v3 | -1.5 | East Africa | 10% | WRAP Net Waste Tool | 0 | n/a | 0 | n/a | 0 | n/a | - | n/a | 0 | n/a | 0.005 | All Rigids HGV Travelling 50km - UK Government GHG Conversion Factors for Company Reporting | 2.15 | Organic waste - RICS Whole Life Carbon Assessment For the Built Environment | 0 | n/a | 3.2924 | -10.854 | 1.6934 | 1.0806 | 0 | 0.03618 | 15.5574 | 0
Wood - Plywood, 12mm thick | m2 | Plywood | 0.012 | m3 | 6.084 | 6.084 | Wood | 507 | kg | 1 | 507 | 0.681 | ICE v3 | -1.61 | East Africa | 10% | WRAP Net Waste Tool | 0 | n/a | 0 | n/a | 0 | n/a | - | n/a | 0 | n/a | 0.005 | All Rigids HGV Travelling 50km - UK Government GHG Conversion Factors for Company Reporting | 2.15 | Organic waste - RICS Whole Life Carbon Assessment For the Built Environment | 0 | n/a | 4.1432 | -9.7952 | 1.4238 | 0.98698 | 0 | 0.03042 | 13.0806 | 0
Wood - Softwood | m3 | Softwood | 1 | m3 | 538 | 538 | Wood | 538 | kg | 1 | 538 | 0.263 | ICE v3 | -1.55 | East Africa | 10% | WRAP Net Waste Tool | 0 | n/a | 0 | n/a | 0 | n/a | - | n/a | 0 | n/a | 0.005 | All Rigids HGV Travelling 50km - UK Government GHG Conversion Factors for Company Reporting | 2.15 | Organic waste - RICS Whole Life Carbon Assessment For the Built Environment | 0 | n/a | 141.494 | -833.9 | 125.9054 | 65.8766 | 0 | 2.69 | 1156.7 | 0
Misc - Bitumen membrane and coating | m2 | Bitumen waterproofing membrane | 1 | m2 | 5.06 | 5.06 | 0 | 5.06 | kg | 1 | 1243.3 | 0.784 | Median from One Click LCA Database | 0 | Global | 15% | WRAP Net Waste Tool | 0 | n/a | 0 | n/a | 0 | n/a | - | n/a | 0 | n/a | 0.005 | All Rigids HGV Travelling 50km - UK Government GHG Conversion Factors for Company Reporting | 0.013 | Inorganic waste - RICS Whole Life Carbon Assessment For the Built Environment | 0 | n/a | 3.967 | 0 | 2.1767 | 1.1003 | 0 | 0.0253 | 0.06578 | 0
Misc - Paint for fire protection | m2 | Paint for fire protection | 1 | m2 | 1 | 5.06 | 0 | 1 | m2 | 5.06 | 1243.3 | 17.72 | Paint for structural steel fire protection, 5.06 kg/m2, DONNEE PAR DEFAUT (DED) | 0 | Global | 5% | WRAP Net Waste Tool | 0 | n/a | 0 | n/a | 0 | n/a | - | n/a | 0 | n/a | 0.005 | All Rigids HGV Travelling 50km - UK Government GHG Conversion Factors for Company Reporting | 0.013 | Inorganic waste - RICS Whole Life Carbon Assessment For the Built Environment | 0 | n/a | 17.72 | 0 | 2.1767 | 1.052 | 0 | 0.0253 | 0.06578 | 0
Wall - Rowlock brick wall, 210mm thick | m2 | Fired clay, Hollow brick | 0.113 | m3 | 129.385 | 129.385 | Fired clay | 1145 | kg | 1 | 1145 | 0.21 | ICE v3 | 0 | National | 20% | WRAP Net Waste Tool | 0 | n/a | 0 | n/a | 0 | n/a | - | n/a | 0 | n/a | 0.005 | All Rigids HGV Travelling 50km - UK Government GHG Conversion Factors for Company Reporting | 0.013 | Inorganic waste - RICS Whole Life Carbon Assessment For the Built Environment | -0.003942 | Assumed to replace "Aggregates, gravel and sand" with 90% recovery rate | 27.1708 | 0 | 3.4408 | 8.2352 | 0 | 0.64692 | 1.682 | -0.51004
Wall - Rowlock brick wall, 210mm thick | m2 | Mortar/Screed, 1:4 cement:sand mix, 32% cement replacement | 0.018 | m3 | 37.8 | 37.8 | Concrete and screed | 2100 | kg | 1 | 2100 | 0.12638 | ICE Cement, Mortar and Concrete Model | 0 | Local | 5% | WRAP Net Waste Tool | 0 | n/a | 0 | n/a | 0 | n/a | - | n/a | 0 | n/a | 0.005 | All Rigids HGV Travelling 50km - UK Government GHG Conversion Factors for Company Reporting | 0.013 | Inorganic waste - RICS Whole Life Carbon Assessment For the Built Environment | -0.003942 | Assumed to replace "Aggregates, gravel and sand" with 90% recovery rate | 4.7772 | 0 | 0.4021 | 0.3084 | 0 | 0.189 | 0.4914 | -0.14901
MEP - VRF | kW | AC external unit for VRF, no refrigerant | 1 | kW | 1 | 18.2344 | 0 | 1 | kW | 18.2344 | 0 | 412.1094 | PEP Eco Passport | 0 | Global | 1% | WRAP Net Waste Tool | 0 | n/a | 0 | n/a | 0 | n/a | - | n/a | 0 | n/a | 0.005 | All Rigids HGV Travelling 50km - UK Government GHG Conversion Factors for Company Reporting | 0.013 | Inorganic waste - RICS Whole Life Carbon Assessment For the Built Environment | 0 | n/a | 412.1094 | 0 | 7.8441 | 4.2453 | 0 | 0.091172 | 0.23705 | 0
MEP - VRF | kW | AC internal unit for VRF, no refrigerant | 1 | kW | 1 | 16.3799 | 0 | 1 | kW | 16.3799 | 0 | 195.6169 | PEP Eco Passport | 0 | Global | 1% | WRAP Net Waste Tool | 0 | n/a | 0 | n/a | 0 | n/a | - | n/a | 0 | n/a | 0.005 | All Rigids HGV Travelling 50km - UK Government GHG Conversion Factors for Company Reporting | 0.013 | Inorganic waste - RICS Whole Life Carbon Assessment For the Built Environment | 0 | n/a | 195.6169 | 0 | 7.0463 | 2.0501 | 0 | 0.081899 | 0.21294 | 0
MEP - Chiller | kW | AC external unit for Chiller, no refrigerant | 1 | kW | 1 | 7.3464 | 0 | 1 | kW | 7.3464 | 0 | 78.28 | Average from PEP Eco Passport | 0 | Global | 1% | WRAP Net Waste Tool | 0 | n/a | 0 | n/a | 0 | n/a | - | n/a | 0 | n/a | 0.005 | All Rigids HGV Travelling 50km - UK Government GHG Conversion Factors for Company Reporting | 0.013 | Inorganic waste - RICS Whole Life Carbon Assessment For the Built Environment | 0 | n/a | 78.28 | 0 | 3.1603 | 0.82396 | 0 | 0.036732 | 0.095503 | 0
Note on I1: James Kitchin: For example, if input unit is in m3 and the DU is in kg, this value is the kg/m3 (i.e. density)

## No Input_Mat
|  |  | Quantity in Declared Unit | Declared unit |  |  | Embodied Carbon Factor A1-3 |  | Sequestration |  | Waste rate | [7 empty] | Service Life |  |  |  | Transport emission factor 1
[5 empty] | kg/DU | kg/m3 | kgCO2e/DU |  | kgCO2e/DU |  | % |  | kgCO2e/DU |  | kgCO2e/DU |  | kgCO2e/DU |  | Years |  | kgCO2e/DU |  | kgCO2e/kg |  | kgCO2e/DU |  | kgCO2e/DU
Material | Input Unit | Material category | DU/Input Unit | DU | Mass per DU | Density | ECF_A1-3 | ECF_A1-3 source | ECF_A1-3_seq | T_A4_scenario | WR | WR_source | ECF_B1 | ECF_B1 source | ECF_B2 | ECF_B2 source | ECF_B3 | ECF_B3 source | SL | SL_source | ECF_B5 | ECF_B5 source | TEF_C2 | ECF_C2 source | ECF_C3-4 | ECF_C3-4 source | ECF_D | ECF_D Source
Aluminium, Sheets | kg | Metal | 1 | kg | 1 | 2750 | 13 | World Aluminium Institute accessed via ICE v3 | 0 | Global | 5% | WRAP Net Waste Tool | 0 | n/a | 0 | n/a | 0 | n/a | - | n/a | 0 | n/a | 0.005 | All Rigids HGV Travelling 50km - UK Government GHG Conversion Factors for Company Reporting | 0.013 | Inorganic waste - RICS Whole Life Carbon Assessment For the Built Environment | -8.69 | ICE v3
Aluminium, Extruded profiles | kg | Metal | 1 | kg | 1 | 2750 | 13.2 | World Aluminium Institute accessed via ICE v3 | 0 | Global | 5% | WRAP Net Waste Tool | 0 | n/a | 0 | n/a | 0 | n/a | - | n/a | 0 | n/a | 0.005 | All Rigids HGV Travelling 50km - UK Government GHG Conversion Factors for Company Reporting | 0.013 | Inorganic waste - RICS Whole Life Carbon Assessment For the Built Environment | -8.69 | ICE v3
Steel, Reinforcement bars | kg | Metal | 1 | kg | 1 | 7850 | 1.99 | Worldsteel LCI 2018, accessed through ICE v3 | 0 | National | 15% | WRAP Net Waste Tool | 0 | n/a | 0 | n/a | 0 | n/a | - | n/a | 0 | n/a | 0.005 | All Rigids HGV Travelling 50km - UK Government GHG Conversion Factors for Company Reporting | 0.013 | Inorganic waste - RICS Whole Life Carbon Assessment For the Built Environment | -0.79 | ICE v3
Steel, Hot rolled | kg | Metal | 1 | kg | 1 | 7850 | 2.28 | Worldsteel LCI 2018, accessed through ICE v3 | 0 | Global | 15% | WRAP Net Waste Tool | 0 | n/a | 0 | n/a | 0 | n/a | - | n/a | 0 | n/a | 0.005 | All Rigids HGV Travelling 50km - UK Government GHG Conversion Factors for Company Reporting | 0.013 | Inorganic waste - RICS Whole Life Carbon Assessment For the Built Environment | -1.21 | ICE v3
Steel, Cold rolled | kg | Metal | 1 | kg | 1 | 7850 | 2.53 | Worldsteel LCI 2018, accessed through ICE v3 | 0 | East Africa | 15% | WRAP Net Waste Tool | 3 | n/a | 0 | n/a | 0 | n/a | - | n/a | 0 | n/a | 0.005 | All Rigids HGV Travelling 50km - UK Government GHG Conversion Factors for Company Reporting | 0.013 | Inorganic waste - RICS Whole Life Carbon Assessment For the Built Environment | -1.27 | ICE v3
Steel, Open section | kg | Metal | 1 | kg | 1 | 7850 | 1.55 | Worldsteel LCI 2018, accessed through ICE v3 | 0 | Global | 15% | WRAP Net Waste Tool | 0 | n/a | 0 | n/a | 0 | n/a | - | n/a | 0 | n/a | 0.005 | All Rigids HGV Travelling 50km - UK Government GHG Conversion Factors for Company Reporting | 0.013 | Inorganic waste - RICS Whole Life Carbon Assessment For the Built Environment | -0.34 | ICE v3
Steel, Plate | kg | Metal | 1 | kg | 1 | 7850 | 2.46 | Worldsteel LCI 2018, accessed through ICE v3 | 0 | Global | 15% | WRAP Net Waste Tool | 0 | n/a | 0 | n/a | 0 | n/a | - | n/a | 0 | n/a | 0.005 | All Rigids HGV Travelling 50km - UK Government GHG Conversion Factors for Company Reporting | 0.013 | Inorganic waste - RICS Whole Life Carbon Assessment For the Built Environment | -1.16 | ICE v3
Steel, Galvanised profiled sheet | kg | Metal | 1 | kg | 1 | 7850 | 2.76 | Worldsteel LCI 2018, accessed through ICE v3 | 0 | Global | 15% | WRAP Net Waste Tool | 0 | n/a | 0 | n/a | 0 | n/a | - | n/a | 0 | n/a | 0.005 | All Rigids HGV Travelling 50km - UK Government GHG Conversion Factors for Company Reporting | 0.013 | Inorganic waste - RICS Whole Life Carbon Assessment For the Built Environment | -1.32 | ICE v3
Concrete, Unreinforced, C8/10, 0% cement replacement | m3 | Concrete and screed | 2400 | kg | 1 | 2400 | 0.097 | ICE Cement, Mortar and Concrete Model | 0 | Local | 5% | WRAP Net Waste Tool | 0 | n/a | 0 | n/a | 0 | n/a | - | n/a | 0 | n/a | 0.005 | All Rigids HGV Travelling 50km - UK Government GHG Conversion Factors for Company Reporting | 0.013 | Inorganic waste - RICS Whole Life Carbon Assessment For the Built Environment | -0.003942 | Assumed to replace "Aggregates, gravel and sand" with 90% recovery rate
Concrete, Unreinforced, C12/15, 0% cement replacement | m3 | Concrete and screed | 2400 | kg | 1 | 2400 | 0.105 | ICE Cement, Mortar and Concrete Model | 0 | Local | 5% | WRAP Net Waste Tool | 0 | n/a | 0 | n/a | 0 | n/a | - | n/a | 0 | n/a | 0.005 | All Rigids HGV Travelling 50km - UK Government GHG Conversion Factors for Company Reporting | 0.013 | Inorganic waste - RICS Whole Life Carbon Assessment For the Built Environment | -0.003942 | Assumed to replace "Aggregates, gravel and sand" with 90% recovery rate
Concrete, Unreinforced, C16/20, 0% cement replacement | m3 | Concrete and screed | 2400 | kg | 1 | 2400 | 0.113 | ICE Cement, Mortar and Concrete Model | 0 | Local | 5% | WRAP Net Waste Tool | 0 | n/a | 0 | n/a | 0 | n/a | - | n/a | 0 | n/a | 0.005 | All Rigids HGV Travelling 50km - UK Government GHG Conversion Factors for Company Reporting | 0.013 | Inorganic waste - RICS Whole Life Carbon Assessment For the Built Environment | -0.003942 | Assumed to replace "Aggregates, gravel and sand" with 90% recovery rate
Concrete, Unreinforced, C20/25, 0% cement replacement | m3 | Concrete and screed | 2400 | kg | 1 | 2400 | 0.121 | ICE Cement, Mortar and Concrete Model | 0 | Local | 5% | WRAP Net Waste Tool | 0 | n/a | 0 | n/a | 0 | n/a | - | n/a | 0 | n/a | 0.005 | All Rigids HGV Travelling 50km - UK Government GHG Conversion Factors for Company Reporting | 0.013 | Inorganic waste - RICS Whole Life Carbon Assessment For the Built Environment | -0.003942 | Assumed to replace "Aggregates, gravel and sand" with 90% recovery rate
Concrete, Unreinforced, C25/30, 0% cement replacement | m3 | Concrete and screed | 2400 | kg | 1 | 2400 | 0.129 | ICE Cement, Mortar and Concrete Model | 0 | Local | 5% | WRAP Net Waste Tool | 0 | n/a | 0 | n/a | 0 | n/a | - | n/a | 0 | n/a | 0.005 | All Rigids HGV Travelling 50km - UK Government GHG Conversion Factors for Company Reporting | 0.013 | Inorganic waste - RICS Whole Life Carbon Assessment For the Built Environment | -0.003942 | Assumed to replace "Aggregates, gravel and sand" with 90% recovery rate
Concrete, Unreinforced, C28/35, 0% cement replacement | m3 | Concrete and screed | 2400 | kg | 1 | 2400 | 0.136 | ICE Cement, Mortar and Concrete Model | 0 | Local | 5% | WRAP Net Waste Tool | 0 | n/a | 0 | n/a | 0 | n/a | - | n/a | 0 | n/a | 0.005 | All Rigids HGV Travelling 50km - UK Government GHG Conversion Factors for Company Reporting | 0.013 | Inorganic waste - RICS Whole Life Carbon Assessment For the Built Environment | -0.003942 | Assumed to replace "Aggregates, gravel and sand" with 90% recovery rate
Concrete, Unreinforced, C32/40, 0% cement replacement | m3 | Concrete and screed | 2400 | kg | 1 | 2400 | 0.149 | ICE Cement, Mortar and Concrete Model | 0 | Local | 5% | WRAP Net Waste Tool | 0 | n/a | 0 | n/a | 0 | n/a | - | n/a | 0 | n/a | 0.005 | All Rigids HGV Travelling 50km - UK Government GHG Conversion Factors for Company Reporting | 0.013 | Inorganic waste - RICS Whole Life Carbon Assessment For the Built Environment | -0.003942 | Assumed to replace "Aggregates, gravel and sand" with 90% recovery rate
Concrete, Unreinforced, C35/45, 0% cement replacement | m3 | Concrete and screed | 2400 | kg | 1 | 2400 | 0.161 | ICE Cement, Mortar and Concrete Model | 0 | Local | 5% | WRAP Net Waste Tool | 0 | n/a | 0 | n/a | 0 | n/a | - | n/a | 0 | n/a | 0.005 | All Rigids HGV Travelling 50km - UK Government GHG Conversion Factors for Company Reporting | 0.013 | Inorganic waste - RICS Whole Life Carbon Assessment For the Built Environment | -0.003942 | Assumed to replace "Aggregates, gravel and sand" with 90% recovery rate
Concrete, Unreinforced, C8/10, 15% cement replacement | m3 | Concrete and screed | 2400 | kg | 1 | 2400 | 0.0873 | ICE Cement, Mortar and Concrete Model | 0 | Local | 5% | WRAP Net Waste Tool | 0 | n/a | 0 | n/a | 0 | n/a | - | n/a | 0 | n/a | 0.005 | All Rigids HGV Travelling 50km - UK Government GHG Conversion Factors for Company Reporting | 0.013 | Inorganic waste - RICS Whole Life Carbon Assessment For the Built Environment | -0.003942 | Assumed to replace "Aggregates, gravel and sand" with 90% recovery rate
Concrete, Unreinforced, C12/15, 15% cement replacement | m3 | Concrete and screed | 2400 | kg | 1 | 2400 | 0.0945 | ICE Cement, Mortar and Concrete Model | 0 | Local | 5% | WRAP Net Waste Tool | 0 | n/a | 0 | n/a | 0 | n/a | - | n/a | 0 | n/a | 0.005 | All Rigids HGV Travelling 50km - UK Government GHG Conversion Factors for Company Reporting | 0.013 | Inorganic waste - RICS Whole Life Carbon Assessment For the Built Environment | -0.003942 | Assumed to replace "Aggregates, gravel and sand" with 90% recovery rate
Concrete, Unreinforced, C16/20, 15% cement replacement | m3 | Concrete and screed | 2400 | kg | 1 | 2400 | 0.1017 | ICE Cement, Mortar and Concrete Model | 0 | Local | 5% | WRAP Net Waste Tool | 0 | n/a | 0 | n/a | 0 | n/a | - | n/a | 0 | n/a | 0.005 | All Rigids HGV Travelling 50km - UK Government GHG Conversion Factors for Company Reporting | 0.013 | Inorganic waste - RICS Whole Life Carbon Assessment For the Built Environment | -0.003942 | Assumed to replace "Aggregates, gravel and sand" with 90% recovery rate
Concrete, Unreinforced, C20/25, 15% cement replacement | m3 | Concrete and screed | 2400 | kg | 1 | 2400 | 0.1089 | ICE Cement, Mortar and Concrete Model | 0 | Local | 5% | WRAP Net Waste Tool | 0 | n/a | 0 | n/a | 0 | n/a | - | n/a | 0 | n/a | 0.005 | All Rigids HGV Travelling 50km - UK Government GHG Conversion Factors for Company Reporting | 0.013 | Inorganic waste - RICS Whole Life Carbon Assessment For the Built Environment | -0.003942 | Assumed to replace "Aggregates, gravel and sand" with 90% recovery rate
Concrete, Unreinforced, C25/30, 15% cement replacement | m3 | Concrete and screed | 2400 | kg | 1 | 2400 | 0.1161 | ICE Cement, Mortar and Concrete Model | 0 | Local | 5% | WRAP Net Waste Tool | 0 | n/a | 0 | n/a | 0 | n/a | - | n/a | 0 | n/a | 0.005 | All Rigids HGV Travelling 50km - UK Government GHG Conversion Factors for Company Reporting | 0.013 | Inorganic waste - RICS Whole Life Carbon Assessment For the Built Environment | -0.003942 | Assumed to replace "Aggregates, gravel and sand" with 90% recovery rate
Concrete, Unreinforced, C28/35, 15% cement replacement | m3 | Concrete and screed | 2400 | kg | 1 | 2400 | 0.1224 | ICE Cement, Mortar and Concrete Model | 0 | Local | 5% | WRAP Net Waste Tool | 0 | n/a | 0 | n/a | 0 | n/a | - | n/a | 0 | n/a | 0.005 | All Rigids HGV Travelling 50km - UK Government GHG Conversion Factors for Company Reporting | 0.013 | Inorganic waste - RICS Whole Life Carbon Assessment For the Built Environment | -0.003942 | Assumed to replace "Aggregates, gravel and sand" with 90% recovery rate
Concrete, Unreinforced, C32/40, 15% cement replacement | m3 | Concrete and screed | 2400 | kg | 1 | 2400 | 0.1341 | ICE Cement, Mortar and Concrete Model | 0 | Local | 5% | WRAP Net Waste Tool | 0 | n/a | 0 | n/a | 0 | n/a | - | n/a | 0 | n/a | 0.005 | All Rigids HGV Travelling 50km - UK Government GHG Conversion Factors for Company Reporting | 0.013 | Inorganic waste - RICS Whole Life Carbon Assessment For the Built Environment | -0.003942 | Assumed to replace "Aggregates, gravel and sand" with 90% recovery rate
Concrete, Unreinforced, C35/45, 15% cement replacement | m3 | Concrete and screed | 2400 | kg | 1 | 2400 | 0.1449 | ICE Cement, Mortar and Concrete Model | 0 | Local | 5% | WRAP Net Waste Tool | 0 | n/a | 0 | n/a | 0 | n/a | - | n/a | 0 | n/a | 0.005 | All Rigids HGV Travelling 50km - UK Government GHG Conversion Factors for Company Reporting | 0.013 | Inorganic waste - RICS Whole Life Carbon Assessment For the Built Environment | -0.003942 | Assumed to replace "Aggregates, gravel and sand" with 90% recovery rate
Concrete, Unreinforced, C8/10, 32% cement replacement | m3 | Concrete and screed | 2400 | kg | 1 | 2400 | 0.0776 | ICE Cement, Mortar and Concrete Model | 0 | Local | 5% | WRAP Net Waste Tool | 0 | n/a | 0 | n/a | 0 | n/a | - | n/a | 0 | n/a | 0.005 | All Rigids HGV Travelling 50km - UK Government GHG Conversion Factors for Company Reporting | 0.013 | Inorganic waste - RICS Whole Life Carbon Assessment For the Built Environment | -0.003942 | Assumed to replace "Aggregates, gravel and sand" with 90% recovery rate
Concrete, Unreinforced, C12/15, 32% cement replacement | m3 | Concrete and screed | 2400 | kg | 1 | 2400 | 0.084 | ICE Cement, Mortar and Concrete Model | 0 | Local | 5% | WRAP Net Waste Tool | 0 | n/a | 0 | n/a | 0 | n/a | - | n/a | 0 | n/a | 0.005 | All Rigids HGV Travelling 50km - UK Government GHG Conversion Factors for Company Reporting | 0.013 | Inorganic waste - RICS Whole Life Carbon Assessment For the Built Environment | -0.003942 | Assumed to replace "Aggregates, gravel and sand" with 90% recovery rate
Concrete, Unreinforced, C16/20, 32% cement replacement | m3 | Concrete and screed | 2400 | kg | 1 | 2400 | 0.0904 | ICE Cement, Mortar and Concrete Model | 0 | Local | 5% | WRAP Net Waste Tool | 0 | n/a | 0 | n/a | 0 | n/a | - | n/a | 0 | n/a | 0.005 | All Rigids HGV Travelling 50km - UK Government GHG Conversion Factors for Company Reporting | 0.013 | Inorganic waste - RICS Whole Life Carbon Assessment For the Built Environment | -0.003942 | Assumed to replace "Aggregates, gravel and sand" with 90% recovery rate
Concrete, Unreinforced, C20/25, 32% cement replacement | m3 | Concrete and screed | 2400 | kg | 1 | 2400 | 0.0968 | ICE Cement, Mortar and Concrete Model | 0 | Local | 5% | WRAP Net Waste Tool | 0 | n/a | 0 | n/a | 0 | n/a | - | n/a | 0 | n/a | 0.005 | All Rigids HGV Travelling 50km - UK Government GHG Conversion Factors for Company Reporting | 0.013 | Inorganic waste - RICS Whole Life Carbon Assessment For the Built Environment | -0.003942 | Assumed to replace "Aggregates, gravel and sand" with 90% recovery rate
Concrete, Unreinforced, C25/30, 32% cement replacement | m3 | Concrete and screed | 2400 | kg | 1 | 2400 | 0.1032 | ICE Cement, Mortar and Concrete Model | 0 | Local | 5% | WRAP Net Waste Tool | 0 | n/a | 0 | n/a | 0 | n/a | - | n/a | 0 | n/a | 0.005 | All Rigids HGV Travelling 50km - UK Government GHG Conversion Factors for Company Reporting | 0.013 | Inorganic waste - RICS Whole Life Carbon Assessment For the Built Environment | -0.003942 | Assumed to replace "Aggregates, gravel and sand" with 90% recovery rate
Concrete, Unreinforced, C28/35, 32% cement replacement | m3 | Concrete and screed | 2400 | kg | 1 | 2400 | 0.1088 | ICE Cement, Mortar and Concrete Model | 0 | Local | 5% | WRAP Net Waste Tool | 0 | n/a | 0 | n/a | 0 | n/a | - | n/a | 0 | n/a | 0.005 | All Rigids HGV Travelling 50km - UK Government GHG Conversion Factors for Company Reporting | 0.013 | Inorganic waste - RICS Whole Life Carbon Assessment For the Built Environment | -0.003942 | Assumed to replace "Aggregates, gravel and sand" with 90% recovery rate
Concrete, Unreinforced, C32/40, 32% cement replacement | m3 | Concrete and screed | 2400 | kg | 1 | 2400 | 0.1192 | ICE Cement, Mortar and Concrete Model | 0 | Local | 5% | WRAP Net Waste Tool | 0 | n/a | 0 | n/a | 0 | n/a | - | n/a | 0 | n/a | 0.005 | All Rigids HGV Travelling 50km - UK Government GHG Conversion Factors for Company Reporting | 0.013 | Inorganic waste - RICS Whole Life Carbon Assessment For the Built Environment | -0.003942 | Assumed to replace "Aggregates, gravel and sand" with 90% recovery rate
Concrete, Unreinforced, C35/45, 32% cement replacement | m3 | Concrete and screed | 2400 | kg | 1 | 2400 | 0.1288 | ICE Cement, Mortar and Concrete Model | 0 | Local | 5% | WRAP Net Waste Tool | 0 | n/a | 0 | n/a | 0 | n/a | - | n/a | 0 | n/a | 0.005 | All Rigids HGV Travelling 50km - UK Government GHG Conversion Factors for Company Reporting | 0.013 | Inorganic waste - RICS Whole Life Carbon Assessment For the Built Environment | -0.003942 | Assumed to replace "Aggregates, gravel and sand" with 90% recovery rate
Mortar/Screed, 1:4 cement:sand mix, 0% cement replacement | m3 | Concrete and screed | 2100 | kg | 1 | 2100 | 0.178 | ICE Cement, Mortar and Concrete Model | 0 | Local | 5% | WRAP Net Waste Tool | 0 | n/a | 0 | n/a | 0 | n/a | - | n/a | 0 | n/a | 0.005 | All Rigids HGV Travelling 50km - UK Government GHG Conversion Factors for Company Reporting | 0.013 | Inorganic waste - RICS Whole Life Carbon Assessment For the Built Environment | -0.003942 | Assumed to replace "Aggregates, gravel and sand" with 90% recovery rate
Mortar/Screed, 1:5 cement:sand mix, 0% cement replacement | m3 | Concrete and screed | 2100 | kg | 1 | 2100 | 0.153 | ICE Cement, Mortar and Concrete Model | 0 | Local | 5% | WRAP Net Waste Tool | 0 | n/a | 0 | n/a | 0 | n/a | - | n/a | 0 | n/a | 0.005 | All Rigids HGV Travelling 50km - UK Government GHG Conversion Factors for Company Reporting | 0.013 | Inorganic waste - RICS Whole Life Carbon Assessment For the Built Environment | -0.003942 | Assumed to replace "Aggregates, gravel and sand" with 90% recovery rate
Mortar/Screed, 1:6 cement:sand mix, 0% cement replacement | m3 | Concrete and screed | 2100 | kg | 1 | 2100 | 0.134 | ICE Cement, Mortar and Concrete Model | 0 | Local | 5% | WRAP Net Waste Tool | 0 | n/a | 0 | n/a | 0 | n/a | - | n/a | 0 | n/a | 0.005 | All Rigids HGV Travelling 50km - UK Government GHG Conversion Factors for Company Reporting | 0.013 | Inorganic waste - RICS Whole Life Carbon Assessment For the Built Environment | -0.003942 | Assumed to replace "Aggregates, gravel and sand" with 90% recovery rate
Mortar/Screed, 1:4 cement:sand mix, 15% cement replacement | m3 | Concrete and screed | 2100 | kg | 1 | 2100 | 0.15308 | ICE Cement, Mortar and Concrete Model | 0 | Local | 5% | WRAP Net Waste Tool | 0 | n/a | 0 | n/a | 0 | n/a | - | n/a | 0 | n/a | 0.005 | All Rigids HGV Travelling 50km - UK Government GHG Conversion Factors for Company Reporting | 0.013 | Inorganic waste - RICS Whole Life Carbon Assessment For the Built Environment | -0.003942 | Assumed to replace "Aggregates, gravel and sand" with 90% recovery rate
Mortar/Screed, 1:5 cement:sand mix, 15% cement replacement | m3 | Concrete and screed | 2100 | kg | 1 | 2100 | 0.13158 | ICE Cement, Mortar and Concrete Model | 0 | Local | 5% | WRAP Net Waste Tool | 0 | n/a | 0 | n/a | 0 | n/a | - | n/a | 0 | n/a | 0.005 | All Rigids HGV Travelling 50km - UK Government GHG Conversion Factors for Company Reporting | 0.013 | Inorganic waste - RICS Whole Life Carbon Assessment For the Built Environment | -0.003942 | Assumed to replace "Aggregates, gravel and sand" with 90% recovery rate
Mortar/Screed, 1:6 cement:sand mix, 15% cement replacement | m3 | Concrete and screed | 2100 | kg | 1 | 2100 | 0.11524 | ICE Cement, Mortar and Concrete Model | 0 | Local | 5% | WRAP Net Waste Tool | 0 | n/a | 0 | n/a | 0 | n/a | - | n/a | 0 | n/a | 0.005 | All Rigids HGV Travelling 50km - UK Government GHG Conversion Factors for Company Reporting | 0.013 | Inorganic waste - RICS Whole Life Carbon Assessment For the Built Environment | -0.003942 | Assumed to replace "Aggregates, gravel and sand" with 90% recovery rate
Mortar/Screed, 1:4 cement:sand mix, 32% cement replacement | m3 | Concrete and screed | 2100 | kg | 1 | 2100 | 0.12638 | ICE Cement, Mortar and Concrete Model | 0 | Local | 5% | WRAP Net Waste Tool | 0 | n/a | 0 | n/a | 0 | n/a | - | n/a | 0 | n/a | 0.005 | All Rigids HGV Travelling 50km - UK Government GHG Conversion Factors for Company Reporting | 0.013 | Inorganic waste - RICS Whole Life Carbon Assessment For the Built Environment | -0.003942 | Assumed to replace "Aggregates, gravel and sand" with 90% recovery rate
Mortar/Screed, 1:5 cement:sand mix, 32% cement replacement | m3 | Concrete and screed | 2100 | kg | 1 | 2100 | 0.10863 | ICE Cement, Mortar and Concrete Model | 0 | Local | 5% | WRAP Net Waste Tool | 0 | n/a | 0 | n/a | 0 | n/a | - | n/a | 0 | n/a | 0.005 | All Rigids HGV Travelling 50km - UK Government GHG Conversion Factors for Company Reporting | 0.013 | Inorganic waste - RICS Whole Life Carbon Assessment For the Built Environment | -0.003942 | Assumed to replace "Aggregates, gravel and sand" with 90% recovery rate
Mortar/Screed, 1:6 cement:sand mix, 32% cement replacement | m3 | Concrete and screed | 2100 | kg | 1 | 2100 | 0.09514 | ICE Cement, Mortar and Concrete Model | 0 | Local | 5% | WRAP Net Waste Tool | 0 | n/a | 0 | n/a | 0 | n/a | - | n/a | 0 | n/a | 0.005 | All Rigids HGV Travelling 50km - UK Government GHG Conversion Factors for Company Reporting | 0.013 | Inorganic waste - RICS Whole Life Carbon Assessment For the Built Environment | -0.003942 | Assumed to replace "Aggregates, gravel and sand" with 90% recovery rate
Concrete block, AAC | m3 | Concrete and screed | 600 | kg | 1 | 600 | 0.28 | ICE v3 | 0 | National | 20% | WRAP Net Waste Tool | 0 | n/a | 0 | n/a | 0 | n/a | - | n/a | 0 | n/a | 0.005 | All Rigids HGV Travelling 50km - UK Government GHG Conversion Factors for Company Reporting | 0.013 | Inorganic waste - RICS Whole Life Carbon Assessment For the Built Environment | -0.003942 | Assumed to replace "Aggregates, gravel and sand" with 90% recovery rate
Concrete block, Hollow CMU | m3 | Concrete and screed | 1530 | kg | 1 | 1530 | 0.093 | Calculated with data from ICE v3 | 0 | Local | 20% | WRAP Net Waste Tool | 0 | n/a | 0 | n/a | 0 | n/a | - | n/a | 0 | n/a | 0.005 | All Rigids HGV Travelling 50km - UK Government GHG Conversion Factors for Company Reporting | 0.013 | Inorganic waste - RICS Whole Life Carbon Assessment For the Built Environment | -0.003942 | Assumed to replace "Aggregates, gravel and sand" with 90% recovery rate
Fired clay, Hollow brick | m3 | Fired clay | 1145 | kg | 1 | 1145 | 0.21 | ICE v3 | 0 | National | 20% | WRAP Net Waste Tool | 0 | n/a | 0 | n/a | 0 | n/a | - | n/a | 0 | n/a | 0.005 | All Rigids HGV Travelling 50km - UK Government GHG Conversion Factors for Company Reporting | 0.013 | Inorganic waste - RICS Whole Life Carbon Assessment For the Built Environment | -0.003942 | Assumed to replace "Aggregates, gravel and sand" with 90% recovery rate
Fired clay, Solid brick | m3 | Fired clay | 1850 | kg | 1 | 1850 | 0.21 | ICE v3 | 0 | National | 20% | WRAP Net Waste Tool | 0 | n/a | 0 | n/a | 0 | n/a | - | n/a | 0 | n/a | 0.005 | All Rigids HGV Travelling 50km - UK Government GHG Conversion Factors for Company Reporting | 0.013 | Inorganic waste - RICS Whole Life Carbon Assessment For the Built Environment | -0.003942 | Assumed to replace "Aggregates, gravel and sand" with 90% recovery rate
Fired clay, Ceramic floor and wall tile | m3 | Fired clay | 2050 | kg | 1 | 2050 | 0.72 | Median from One Click LCA Database | 0 | National | 8% | WRAP Net Waste Tool | 0 | n/a | 0 | n/a | 0 | n/a | - | n/a | 0 | n/a | 0.005 | All Rigids HGV Travelling 50km - UK Government GHG Conversion Factors for Company Reporting | 0.013 | Inorganic waste - RICS Whole Life Carbon Assessment For the Built Environment | 0 | n/a
Fired clay, Roof tile | kg | Fired clay | 1 | kg | 1 | 1900 | 0.48 | ICE v3 | 0 | National | 8% | WRAP Net Waste Tool | 0 | n/a | 0 | n/a | 0 | n/a | - | n/a | 0 | n/a | 0.005 | All Rigids HGV Travelling 50km - UK Government GHG Conversion Factors for Company Reporting | 0.013 | Inorganic waste - RICS Whole Life Carbon Assessment For the Built Environment | -0.003942 | Assumed to replace "Aggregates, gravel and sand" with 90% recovery rate
Earth construction, Unstabilised soil | m3 | Earth, sand and stone | 1800 | kg | 1 | 1800 | 0.00185 | AVEI | 0 | Local | 10% | WRAP Net Waste Tool | 0 | n/a | 0 | n/a | 0 | n/a | - | n/a | 0 | n/a | 0.005 | All Rigids HGV Travelling 50km - UK Government GHG Conversion Factors for Company Reporting | 0.013 | Inorganic waste - RICS Whole Life Carbon Assessment For the Built Environment | -0.003942 | Assumed to replace "Aggregates, gravel and sand" with 90% recovery rate
Earth construction, Stabilised soil with 5% cement, 0% cement replacement | m3 | Earth, sand and stone | 1800 | kg | 1 | 1800 | 0.068 | Calculated with data from ICE v2 and v3 | 0 | Local | 10% | WRAP Net Waste Tool | 0 | n/a | 0 | n/a | 0 | n/a | - | n/a | 0 | n/a | 0.005 | All Rigids HGV Travelling 50km - UK Government GHG Conversion Factors for Company Reporting | 0.013 | Inorganic waste - RICS Whole Life Carbon Assessment For the Built Environment | -0.003942 | Assumed to replace "Aggregates, gravel and sand" with 90% recovery rate
Earth construction, Stabilised soil with 10% cement, 0% cement replacement | m3 | Earth, sand and stone | 1800 | kg | 1 | 1800 | 0.113 | Calculated with data from ICE v2 and v3 | 0 | Local | 10% | WRAP Net Waste Tool | 0 | n/a | 0 | n/a | 0 | n/a | - | n/a | 0 | n/a | 0.005 | All Rigids HGV Travelling 50km - UK Government GHG Conversion Factors for Company Reporting | 0.013 | Inorganic waste - RICS Whole Life Carbon Assessment For the Built Environment | -0.003942 | Assumed to replace "Aggregates, gravel and sand" with 90% recovery rate
Earth construction, Stabilised soil with 5% cement, 15% cement replacement | m3 | Earth, sand and stone | 1800 | kg | 1 | 1800 | 0.0612 | Calculated with data from ICE v2 and v3 | 0 | Local | 10% | WRAP Net Waste Tool | 0 | n/a | 0 | n/a | 0 | n/a | - | n/a | 0 | n/a | 0.005 | All Rigids HGV Travelling 50km - UK Government GHG Conversion Factors for Company Reporting | 0.013 | Inorganic waste - RICS Whole Life Carbon Assessment For the Built Environment | -0.003942 | Assumed to replace "Aggregates, gravel and sand" with 90% recovery rate
Earth construction, Stabilised soil with 10% cement, 15% cement replacement | m3 | Earth, sand and stone | 1800 | kg | 1 | 1800 | 0.09944 | Calculated with data from ICE v2 and v3 | 0 | Local | 10% | WRAP Net Waste Tool | 0 | n/a | 0 | n/a | 0 | n/a | - | n/a | 0 | n/a | 0.005 | All Rigids HGV Travelling 50km - UK Government GHG Conversion Factors for Company Reporting | 0.013 | Inorganic waste - RICS Whole Life Carbon Assessment For the Built Environment | -0.003942 | Assumed to replace "Aggregates, gravel and sand" with 90% recovery rate
Earth construction, Stabilised soil with 5% cement, 32% cement replacement | m3 | Earth, sand and stone | 1800 | kg | 1 | 1800 | 0.0544 | Calculated with data from ICE v2 and v3 | 0 | Local | 10% | WRAP Net Waste Tool | 0 | n/a | 0 | n/a | 0 | n/a | - | n/a | 0 | n/a | 0.005 | All Rigids HGV Travelling 50km - UK Government GHG Conversion Factors for Company Reporting | 0.013 | Inorganic waste - RICS Whole Life Carbon Assessment For the Built Environment | -0.003942 | Assumed to replace "Aggregates, gravel and sand" with 90% recovery rate
Earth construction, Stabilised soil with 10% cement, 32% cement replacement | m3 | Earth, sand and stone | 1800 | kg | 1 | 1800 | 0.07458 | Calculated with data from ICE v2 and v3 | 0 | Local | 10% | WRAP Net Waste Tool | 0 | n/a | 0 | n/a | 0 | n/a | - | n/a | 0 | n/a | 0.005 | All Rigids HGV Travelling 50km - UK Government GHG Conversion Factors for Company Reporting | 0.013 | Inorganic waste - RICS Whole Life Carbon Assessment For the Built Environment | -0.003942 | Assumed to replace "Aggregates, gravel and sand" with 90% recovery rate
Loose sand | m3 | Earth, sand and stone | 1555 | kg | 1 | 1555 | 0.0023 | One Click LCA - Sand (0…8 mm), loose dry density, 1555 kg/m3 | 0 | Local | 10% | WRAP Net Waste Tool | 0 | n/a | 0 | n/a | 0 | n/a | - | n/a | 0 | n/a | 0.005 | All Rigids HGV Travelling 50km - UK Government GHG Conversion Factors for Company Reporting | 0.013 | Inorganic waste - RICS Whole Life Carbon Assessment For the Built Environment | -0.003942 | Assumed to replace "Aggregates, gravel and sand" with 90% recovery rate
Compacted sand | m3 | Earth, sand and stone | 1682 | kg | 1 | 1682 | 0.0023 | One Click LCA - Sand, compacted dry density, 1682 kg/m3 | 0 | Local | 10% | WRAP Net Waste Tool | 0 | n/a | 0 | n/a | 0 | n/a | - | n/a | 0 | n/a | 0.005 | All Rigids HGV Travelling 50km - UK Government GHG Conversion Factors for Company Reporting | 0.013 | Inorganic waste - RICS Whole Life Carbon Assessment For the Built Environment | -0.003942 | Assumed to replace "Aggregates, gravel and sand" with 90% recovery rate
Loose soil | m3 | Earth, sand and stone | 1220 | kg | 1 | 1220 | 1.64e-05 | One Click LCA - Soil, loose dry density, 1220 kg/m3 | 0 | Local | 10% | WRAP Net Waste Tool | 0 | n/a | 0 | n/a | 0 | n/a | - | n/a | 0 | n/a | 0.005 | All Rigids HGV Travelling 50km - UK Government GHG Conversion Factors for Company Reporting | 0.013 | Inorganic waste - RICS Whole Life Carbon Assessment For the Built Environment | -0.003942 | Assumed to replace "Aggregates, gravel and sand" with 90% recovery rate
Compacted soil | m3 | Earth, sand and stone | 1650 | kg | 1 | 1650 | 1.64e-05 | One Click LCA - Soil, compacted dry density, 1650 kg/m3 | 0 | Local | 10% | WRAP Net Waste Tool | 0 | n/a | 0 | n/a | 0 | n/a | - | n/a | 0 | n/a | 0.005 | All Rigids HGV Travelling 50km - UK Government GHG Conversion Factors for Company Reporting | 0.013 | Inorganic waste - RICS Whole Life Carbon Assessment For the Built Environment | -0.003942 | Assumed to replace "Aggregates, gravel and sand" with 90% recovery rate
Loose aggregates and gravel | m3 | Earth, sand and stone | 1680 | kg | 1 | 1680 | 0.0065 | One Click LCA - Crushed rock / gravel mix (50-50 %), dry bulk density, 1680 kg/m3 | 0 | Local | 10% | WRAP Net Waste Tool | 0 | n/a | 0 | n/a | 0 | n/a | - | n/a | 0 | n/a | 0.005 | All Rigids HGV Travelling 50km - UK Government GHG Conversion Factors for Company Reporting | 0.013 | Inorganic waste - RICS Whole Life Carbon Assessment For the Built Environment | -0.003942 | Assumed to replace "Aggregates, gravel and sand" with 90% recovery rate
Compacted aggregates and gravel | m3 | Earth, sand and stone | 2000 | kg | 1 | 2000 | 0.0065 | One Click LCA - Crushed rock / gravel mix (50-50 %), wet bulk density, 2000 kg/m3 | 0 | Local | 10% | WRAP Net Waste Tool | 0 | n/a | 0 | n/a | 0 | n/a | - | n/a | 0 | n/a | 0.005 | All Rigids HGV Travelling 50km - UK Government GHG Conversion Factors for Company Reporting | 0.013 | Inorganic waste - RICS Whole Life Carbon Assessment For the Built Environment | -0.003942 | Assumed to replace "Aggregates, gravel and sand" with 90% recovery rate
Unfinished stone | m3 | Earth, sand and stone | 2600 | kg | 1 | 2600 | 0.00438 | ICE v3 | 0 | Local | 10% | WRAP Net Waste Tool | 0 | n/a | 0 | n/a | 0 | n/a | - | n/a | 0 | n/a | 0.005 | All Rigids HGV Travelling 50km - UK Government GHG Conversion Factors for Company Reporting | 0.013 | Inorganic waste - RICS Whole Life Carbon Assessment For the Built Environment | -0.003942 | Assumed to replace "Aggregates, gravel and sand" with 90% recovery rate
Finished stone | m3 | Earth, sand and stone | 2600 | kg | 1 | 2600 | 0.079 | ICE v3 | 0 | Local | 10% | WRAP Net Waste Tool | 0 | n/a | 0 | n/a | 0 | n/a | - | n/a | 0 | n/a | 0.005 | All Rigids HGV Travelling 50km - UK Government GHG Conversion Factors for Company Reporting | 0.013 | Inorganic waste - RICS Whole Life Carbon Assessment For the Built Environment | -0.003942 | Assumed to replace "Aggregates, gravel and sand" with 90% recovery rate
Softwood | m3 | Wood | 538 | kg | 1 | 538 | 0.263 | ICE v3 | -1.55 | East Africa | 10% | WRAP Net Waste Tool | 0 | n/a | 0 | n/a | 0 | n/a | - | n/a | 0 | n/a | 0.005 | All Rigids HGV Travelling 50km - UK Government GHG Conversion Factors for Company Reporting | 2.15 | Organic waste - RICS Whole Life Carbon Assessment For the Built Environment | 0 | n/a
Hardwood | m3 | Wood | 742 | kg | 1 | 742 | 0.306 | ICE v3 | -1.59 | East Africa | 10% | WRAP Net Waste Tool | 0 | n/a | 0 | n/a | 0 | n/a | - | n/a | 0 | n/a | 0.005 | All Rigids HGV Travelling 50km - UK Government GHG Conversion Factors for Company Reporting | 2.15 | Organic waste - RICS Whole Life Carbon Assessment For the Built Environment | 0 | n/a
Plywood | m3 | Wood | 507 | kg | 1 | 507 | 0.681 | ICE v3 | -1.61 | East Africa | 10% | WRAP Net Waste Tool | 0 | n/a | 0 | n/a | 0 | n/a | - | n/a | 0 | n/a | 0.005 | All Rigids HGV Travelling 50km - UK Government GHG Conversion Factors for Company Reporting | 2.15 | Organic waste - RICS Whole Life Carbon Assessment For the Built Environment | 0 | n/a
OSB | m3 | Wood | 603 | kg | 1 | 603 | 0.455 | ICE v3 | -1.5 | East Africa | 10% | WRAP Net Waste Tool | 0 | n/a | 0 | n/a | 0 | n/a | - | n/a | 0 | n/a | 0.005 | All Rigids HGV Travelling 50km - UK Government GHG Conversion Factors for Company Reporting | 2.15 | Organic waste - RICS Whole Life Carbon Assessment For the Built Environment | 0 | n/a
Straw | m3 | Wood | 300 | kg | 1 | 300 | 0.01 | ICE v3 | -1.62 | Local | 10% | WRAP Net Waste Tool | 0 | n/a | 0 | n/a | 0 | n/a | - | n/a | 0 | n/a | 0.005 | All Rigids HGV Travelling 50km - UK Government GHG Conversion Factors for Company Reporting | 2.15 | Organic waste - RICS Whole Life Carbon Assessment For the Built Environment | 0 | n/a
Glulam | m3 | Wood | 634 | kg | 1 | 634 | 0.512 | ICE v3 | -1.41 | Global | 10% | WRAP Net Waste Tool | 0 | n/a | 0 | n/a | 0 | n/a | - | n/a | 0 | n/a | 0.005 | All Rigids HGV Travelling 50km - UK Government GHG Conversion Factors for Company Reporting | 2.15 | Organic waste - RICS Whole Life Carbon Assessment For the Built Environment | 0 | n/a
Ceiling tile | m3 |  | 90 | m3 | 90 | 90 | 139.8 | Median from One Click LCA Database | 0 | Global | 10% | WRAP Net Waste Tool | 0 | n/a | 0 | n/a | 0 | n/a | - | n/a | 0 | n/a | 0.005 | All Rigids HGV Travelling 50km - UK Government GHG Conversion Factors for Company Reporting | 0.013 | Inorganic waste - RICS Whole Life Carbon Assessment For the Built Environment | 0 | n/a
Plaster, Gypsum | m3 |  | 1100 | kg | 1 | 1100 | 0.13 | ICE v3 | 0 | East Africa | 5% | WRAP Net Waste Tool | 0 | n/a | 0 | n/a | 0 | n/a | - | n/a | 0 | n/a | 0.005 | All Rigids HGV Travelling 50km - UK Government GHG Conversion Factors for Company Reporting | 0.013 | Inorganic waste - RICS Whole Life Carbon Assessment For the Built Environment | 0 | n/a
Paint, Double coat | m2 |  | 0.30303 | kg | 1 | 1200 | 0.13 | ICE v3 | 0 | National | 5% | WRAP Net Waste Tool | 0 | n/a | 0 | n/a | 0 | n/a | - | n/a | 0 | n/a | 0.005 | All Rigids HGV Travelling 50km - UK Government GHG Conversion Factors for Company Reporting | 0.013 | Inorganic waste - RICS Whole Life Carbon Assessment For the Built Environment | 0 | n/a
Plasterboard | m3 |  | 668 | kg | 1 | 668 | 0.39 | ICE v3 | 0 | East Africa | 5% | WRAP Net Waste Tool | 0 | n/a | 0 | n/a | 0 | n/a | - | n/a | 0 | n/a | 0.005 | All Rigids HGV Travelling 50km - UK Government GHG Conversion Factors for Company Reporting | 0.013 | Inorganic waste - RICS Whole Life Carbon Assessment For the Built Environment | 0 | n/a
Glass, General | m3 |  | 2500 | kg | 1 | 2500 | 1.44 | ICE v3 | 0 | East Africa | 5% | WRAP Net Waste Tool | 0 | n/a | 0 | n/a | 0 | n/a | - | n/a | 0 | n/a | 0.005 | All Rigids HGV Travelling 50km - UK Government GHG Conversion Factors for Company Reporting | 0.013 | Inorganic waste - RICS Whole Life Carbon Assessment For the Built Environment | 0 | n/a
Glass, Toughened | m3 |  | 2500 | kg | 1 | 2500 | 1.67 | ICE v3 | 0 | Global | 5% | WRAP Net Waste Tool | 0 | n/a | 0 | n/a | 0 | n/a | - | n/a | 0 | n/a | 0.005 | All Rigids HGV Travelling 50km - UK Government GHG Conversion Factors for Company Reporting | 0.013 | Inorganic waste - RICS Whole Life Carbon Assessment For the Built Environment | 0 | n/a
Glass, Double glazing | m3 |  | 2300 | kg | 1 | 2300 | 2.565 | ICE v3 | 0 | Global | 5% | WRAP Net Waste Tool | 0 | n/a | 0 | n/a | 0 | n/a | - | n/a | 0 | n/a | 0.005 | All Rigids HGV Travelling 50km - UK Government GHG Conversion Factors for Company Reporting | 0.013 | Inorganic waste - RICS Whole Life Carbon Assessment For the Built Environment | 0 | n/a
TPO | m2 |  | 2.27 | kg | 1 | 990 | 3.72 | Median from One Click LCA Database | 0 | East Africa | 15% | WRAP Net Waste Tool | 0 | n/a | 0 | n/a | 0 | n/a | - | n/a | 0 | n/a | 0.005 | All Rigids HGV Travelling 50km - UK Government GHG Conversion Factors for Company Reporting | 0.013 | Inorganic waste - RICS Whole Life Carbon Assessment For the Built Environment | 0 | n/a
PVC | kg |  | 1 | kg | 1 | 1440 | 3.1 | ICE v3 | 0 | Global | 5% | WRAP Net Waste Tool | 0 | n/a | 0 | n/a | 0 | n/a | - | n/a | 0 | n/a | 0.005 | All Rigids HGV Travelling 50km - UK Government GHG Conversion Factors for Company Reporting | 0.013 | Inorganic waste - RICS Whole Life Carbon Assessment For the Built Environment | 0 | n/a
High Density Polyethylene | kg |  | 1 | kg | 1 | 960 | 2.52 | ICE v3 | 0 | Global | 5% | WRAP Net Waste Tool | 0 | n/a | 0 | n/a | 0 | n/a | - | n/a | 0 | n/a | 0.005 | All Rigids HGV Travelling 50km - UK Government GHG Conversion Factors for Company Reporting | 0.013 | Inorganic waste - RICS Whole Life Carbon Assessment For the Built Environment | 0 | n/a
Low Density Polyethylene | kg |  | 1 | kg | 1 | 920 | 2.6 | ICE v3 | 0 | Global | 5% | WRAP Net Waste Tool | 0 | n/a | 0 | n/a | 0 | n/a | - | n/a | 0 | n/a | 0.005 | All Rigids HGV Travelling 50km - UK Government GHG Conversion Factors for Company Reporting | 0.013 | Inorganic waste - RICS Whole Life Carbon Assessment For the Built Environment | 0 | n/a
Insulation, PUR | m3 |  | 1 | m3 | 33.3 | 33.3 | 125.16 | Median from One Click LCA Database | 0 | Global | 15% | WRAP Net Waste Tool | 0 | n/a | 0 | n/a | 0 | n/a | - | n/a | 0 | n/a | 0.005 | All Rigids HGV Travelling 50km - UK Government GHG Conversion Factors for Company Reporting | 0.013 | Inorganic waste - RICS Whole Life Carbon Assessment For the Built Environment | 0 | n/a
Insulation, Mineral wool | m3 |  | 1 | m3 | 76 | 76 | 93.8 | Median from One Click LCA Database | 0 | Global | 15% | WRAP Net Waste Tool | 0 | n/a | 0 | n/a | 0 | n/a | - | n/a | 0 | n/a | 0.005 | All Rigids HGV Travelling 50km - UK Government GHG Conversion Factors for Company Reporting | 0.013 | Inorganic waste - RICS Whole Life Carbon Assessment For the Built Environment | 0 | n/a
Insulation, Glass wool | m3 |  | 1 | m3 | 25 | 25 | 36 | Median from One Click LCA Database | 0 | Global | 15% | WRAP Net Waste Tool | 0 | n/a | 0 | n/a | 0 | n/a | - | n/a | 0 | n/a | 0.005 | All Rigids HGV Travelling 50km - UK Government GHG Conversion Factors for Company Reporting | 0.013 | Inorganic waste - RICS Whole Life Carbon Assessment For the Built Environment | 0 | n/a
Insulation, EPS(Expanded polystyrene) | m3 |  | 1 | m3 | 22 | 22 | 71.23 | Median from One Click LCA Database | 0 | Global | 15% | WRAP Net Waste Tool | 0 | n/a | 0 | n/a | 0 | n/a | - | n/a | 0 | n/a | 0.005 | All Rigids HGV Travelling 50km - UK Government GHG Conversion Factors for Company Reporting | 0.013 | Inorganic waste - RICS Whole Life Carbon Assessment For the Built Environment | 0 | n/a
Insulation, XPS (Extruded polystyrene) | m3 |  | 1 | m3 | 34 | 34 | 127.06 | Median from One Click LCA Database | 0 | Global | 15% | WRAP Net Waste Tool | 0 | n/a | 0 | n/a | 0 | n/a | - | n/a | 0 | n/a | 0.005 | All Rigids HGV Travelling 50km - UK Government GHG Conversion Factors for Company Reporting | 0.013 | Inorganic waste - RICS Whole Life Carbon Assessment For the Built Environment | 0 | n/a
Insulation, PIR (Polyisocyanurate) | m3 |  | 1 | m3 | 32 | 32 | 142.88 | Median from One Click LCA Database | 0 | Global | 15% | WRAP Net Waste Tool | 0 | n/a | 0 | n/a | 0 | n/a | - | n/a | 0 | n/a | 0.005 | All Rigids HGV Travelling 50km - UK Government GHG Conversion Factors for Company Reporting | 0.013 | Inorganic waste - RICS Whole Life Carbon Assessment For the Built Environment | 0 | n/a
Insulation, Cellulose | m3 |  | 1 | m3 | 50 | 50 | 7.875 | Median from One Click LCA Database | -86.5 | Global | 15% | WRAP Net Waste Tool | 0 | n/a | 0 | n/a | 0 | n/a | - | n/a | 0 | n/a | 0.005 | All Rigids HGV Travelling 50km - UK Government GHG Conversion Factors for Company Reporting | 0.013 | Inorganic waste - RICS Whole Life Carbon Assessment For the Built Environment | 0 | n/a
Insulation, Wood fibre panels | m3 |  | 1 | m3 | 167 | 167 | 92.458 | Median from One Click LCA Database | -290.86 | Global | 15% | WRAP Net Waste Tool | 0 | n/a | 0 | n/a | 0 | n/a | - | n/a | 0 | n/a | 0.005 | All Rigids HGV Travelling 50km - UK Government GHG Conversion Factors for Company Reporting | 0.013 | Inorganic waste - RICS Whole Life Carbon Assessment For the Built Environment | 0 | n/a
Terrazo | m3 |  | 1300 | kg | 1 | 1300 | 0.118 | ICE v3 | 0 | East Africa | 5% | WRAP Net Waste Tool | 0 | n/a | 0 | n/a | 0 | n/a | - | n/a | 0 | n/a | 0.005 | All Rigids HGV Travelling 50km - UK Government GHG Conversion Factors for Company Reporting | 0.013 | Inorganic waste - RICS Whole Life Carbon Assessment For the Built Environment | 0 | n/a
Plaster | m3 |  | 1100 | kg | 1 | 1100 | 0.13 | ICE v3 | 0 | National | 5% | WRAP Net Waste Tool | 0 | n/a | 0 | n/a | 0 | n/a | - | n/a | 0 | n/a | 0.005 | All Rigids HGV Travelling 50km - UK Government GHG Conversion Factors for Company Reporting | 0.013 | Inorganic waste - RICS Whole Life Carbon Assessment For the Built Environment | 0 | n/a
Acoustic tiles | m2 |  | 1 | m2 | 3.6 | 160 | 11 | CLF Material Baselines 2021 | 0 | Global | 5% | WRAP Net Waste Tool | 0 | n/a | 0 | n/a | 0 | n/a | - | n/a | 0 | n/a | 0.005 | All Rigids HGV Travelling 50km - UK Government GHG Conversion Factors for Company Reporting | 0.013 | Inorganic waste - RICS Whole Life Carbon Assessment For the Built Environment | 0 | n/a
Damp Proof Membrane | m2 |  | 1 | m2 | 2.273 | 1135 | 4.05 | Median from One Click LCA Database | 0 | National | 15% | WRAP Net Waste Tool | 0 | n/a | 0 | n/a | 0 | n/a | - | n/a | 0 | n/a | 0.005 | All Rigids HGV Travelling 50km - UK Government GHG Conversion Factors for Company Reporting | 0.013 | Inorganic waste - RICS Whole Life Carbon Assessment For the Built Environment | 0 | n/a
Asphalt road | m2 |  | 1 | m2 | 880 | 2200 | 32.8 | ICE v3 | 0 | Local | 5% | WRAP Net Waste Tool | 0 | n/a | 0 | n/a | 0 | n/a | - | n/a | 0 | n/a | 0.005 | All Rigids HGV Travelling 50km - UK Government GHG Conversion Factors for Company Reporting | 0.013 | Inorganic waste - RICS Whole Life Carbon Assessment For the Built Environment | 0 | n/a
Earth construction, Stabilised soil with 6% cement, 15% cement replacement | m3 | Earth, sand and stone | 1800 | kg | 1 | 1800 | 0.069 | Calculated with data from ICE v2 and v3 | 0 | Local | 10% | WRAP Net Waste Tool | 0 | n/a | 0 | n/a | 0 | n/a | - | n/a | 0 | n/a | 0.005 | All Rigids HGV Travelling 50km - UK Government GHG Conversion Factors for Company Reporting | 0.013 | Inorganic waste - RICS Whole Life Carbon Assessment For the Built Environment | -0.003942 | Assumed to replace "Aggregates, gravel and sand" with 90% recovery rate
Cement, 0% pozzolana | kg |  | 1 | kg | 1 | 1400 | 0.912 | Calculated with data from ICE v3 | 0 | Local | 5% | WRAP Net Waste Tool | 0 | n/a | 0 | n/a | 0 | n/a | - | n/a | 0 | n/a | 0.005 | All Rigids HGV Travelling 50km - UK Government GHG Conversion Factors for Company Reporting | 0.013 | Inorganic waste - RICS Whole Life Carbon Assessment For the Built Environment | -0.003942 | Assumed to replace "Aggregates, gravel and sand" with 90% recovery rate
Cement, 15% pozzolana | kg |  | 1 | kg | 1 | 1400 | 0.778 | Calculated with data from ICE v3 | 0 | Local | 5% | WRAP Net Waste Tool | 0 | n/a | 0 | n/a | 0 | n/a | - | n/a | 0 | n/a | 0.005 | All Rigids HGV Travelling 50km - UK Government GHG Conversion Factors for Company Reporting | 0.013 | Inorganic waste - RICS Whole Life Carbon Assessment For the Built Environment | -0.003942 | Assumed to replace "Aggregates, gravel and sand" with 90% recovery rate
Cement, 32% pozzolana | kg |  | 1 | kg | 1 | 1400 | 0.628 | Calculated with data from ICE v3 | 0 | Local | 5% | WRAP Net Waste Tool | 0 | n/a | 0 | n/a | 0 | n/a | - | n/a | 0 | n/a | 0.005 | All Rigids HGV Travelling 50km - UK Government GHG Conversion Factors for Company Reporting | 0.013 | Inorganic waste - RICS Whole Life Carbon Assessment For the Built Environment | -0.003942 | Assumed to replace "Aggregates, gravel and sand" with 90% recovery rate
Carpet Tile | m2 |  | 4.2 | kg | 1 | 666 | 3.1 | Median from One Click LCA Database | 0 | Global | 5% | WRAP Net Waste Tool | 0 | n/a | 0 | n/a | 0 | n/a | - | n/a | 0 | n/a | 0.005 | All Rigids HGV Travelling 50km - UK Government GHG Conversion Factors for Company Reporting | 0.013 | Inorganic waste - RICS Whole Life Carbon Assessment For the Built Environment | 0 | n/a
Fibre cement board | m2 |  | 27.3 | kg | 1 | 1850 | 0.785 | Median from One Click LCA Database | 0 | East Africa | 5% | WRAP Net Waste Tool | 0 | n/a | 0 | n/a | 0 | n/a | - | n/a | 0 | n/a | 0.005 | All Rigids HGV Travelling 50km - UK Government GHG Conversion Factors for Company Reporting | 0.013 | Inorganic waste - RICS Whole Life Carbon Assessment For the Built Environment | 0 | n/a
Linoleum | m2 |  | 3.25 | kg | 1 | 857 | 1.483 | Median from One Click LCA Database | 0 | Global | 5% | WRAP Net Waste Tool | 0 | n/a | 0 | n/a | 0 | n/a | - | n/a | 0 | n/a | 0.005 | All Rigids HGV Travelling 50km - UK Government GHG Conversion Factors for Company Reporting | 0.013 | Inorganic waste - RICS Whole Life Carbon Assessment For the Built Environment | 0 | n/a
Resilient flooring (e.g. rubber, vinyl) | m2 |  | 8 | kg | 1 | 1600 | 1.963 | Median from One Click LCA Database | 0 | Global | 5% | WRAP Net Waste Tool | 0 | n/a | 0 | n/a | 0 | n/a | - | n/a | 0 | n/a | 0.005 | All Rigids HGV Travelling 50km - UK Government GHG Conversion Factors for Company Reporting | 0.013 | Inorganic waste - RICS Whole Life Carbon Assessment For the Built Environment | 0 | n/a
Raised floor | m2 |  | 41.3 | kg | 1 | 68.8 | 1.201 | Median from One Click LCA Database | 0 | Global | 2% | WRAP Net Waste Tool | 0 | n/a | 0 | n/a | 0 | n/a | - | n/a | 0 | n/a | 0.005 | All Rigids HGV Travelling 50km - UK Government GHG Conversion Factors for Company Reporting | 0.013 | Inorganic waste - RICS Whole Life Carbon Assessment For the Built Environment | 0 | n/a
Metal and Industrial Door | m2 |  | 1 | m2 | 22.47 | 374.5 | 86.179 | Median from One Click LCA Database | 0 | Global | 2% | WRAP Net Waste Tool | 0 | n/a | 0 | n/a | 0 | n/a | - | n/a | 0 | n/a | 0.005 | All Rigids HGV Travelling 50km - UK Government GHG Conversion Factors for Company Reporting | 0.013 | Inorganic waste - RICS Whole Life Carbon Assessment For the Built Environment | 0 | n/a
Duct fans | m3/h |  | 1 | m3/h | 0.070143 |  | 0.283 | PEP Eco Passport | 0 | Global | 1% | WRAP Net Waste Tool | 0 | n/a | 0 | n/a | 0 | n/a | - | n/a | 0 | n/a | 0.005 | All Rigids HGV Travelling 50km - UK Government GHG Conversion Factors for Company Reporting | 0.013 | Inorganic waste - RICS Whole Life Carbon Assessment For the Built Environment | 0 | n/a
Bitumen waterproofing membrane | m2 |  | 5.06 | kg | 1 | 1243.3 | 0.784 | Median from One Click LCA Database | 0 | Global | 15% | WRAP Net Waste Tool | 0 | n/a | 0 | n/a | 0 | n/a | - | n/a | 0 | n/a | 0.005 | All Rigids HGV Travelling 50km - UK Government GHG Conversion Factors for Company Reporting | 0.013 | Inorganic waste - RICS Whole Life Carbon Assessment For the Built Environment | 0 | n/a
Paint for fire protection | m2 |  | 1 | m2 | 5.06 | 1243.3 | 17.72 | Paint for structural steel fire protection, 5.06 kg/m2, DONNEE PAR DEFAUT (DED) | 0 | Global | 5% | WRAP Net Waste Tool | 0 | n/a | 0 | n/a | 0 | n/a | - | n/a | 0 | n/a | 0.005 | All Rigids HGV Travelling 50km - UK Government GHG Conversion Factors for Company Reporting | 0.013 | Inorganic waste - RICS Whole Life Carbon Assessment For the Built Environment | 0 | n/a
AC external unit for VRF, no refrigerant | kW |  | 1 | kW | 18.2344 |  | 412.1094 | PEP Eco Passport | 0 | Global | 1% | WRAP Net Waste Tool | 0 | n/a | 0 | n/a | 0 | n/a | - | n/a | 0 | n/a | 0.005 | All Rigids HGV Travelling 50km - UK Government GHG Conversion Factors for Company Reporting | 0.013 | Inorganic waste - RICS Whole Life Carbon Assessment For the Built Environment | 0 | n/a
AC internal unit for VRF, no refrigerant | kW |  | 1 | kW | 16.3799 |  | 195.6169 | PEP Eco Passport | 0 | Global | 1% | WRAP Net Waste Tool | 0 | n/a | 0 | n/a | 0 | n/a | - | n/a | 0 | n/a | 0.005 | All Rigids HGV Travelling 50km - UK Government GHG Conversion Factors for Company Reporting | 0.013 | Inorganic waste - RICS Whole Life Carbon Assessment For the Built Environment | 0 | n/a
AC external unit for Chiller, no refrigerant | kW |  | 1 | kW | 7.3464 |  | 78.28 | Average from PEP Eco Passport | 0 | Global | 1% | WRAP Net Waste Tool | 0 | n/a | 0 | n/a | 0 | n/a | - | n/a | 0 | n/a | 0.005 | All Rigids HGV Travelling 50km - UK Government GHG Conversion Factors for Company Reporting | 0.013 | Inorganic waste - RICS Whole Life Carbon Assessment For the Built Environment | 0 | n/a
Note on D3: James Kitchin: For example, if input unit is in m3 and the DU is in kg, this value is the kg/m3 (i.e. density)

## No Input_Ref
Transport scenario | Distance by road (km) | Transport emission factor for road (kgCO2e/km.kg) | Distance by sea (km) | Transport emission factor for sea (kgCO2e/km.kg) | kgCO2e/kg | Distance assumption | Material example
Local | 50 | 0.00021275 | 0 | 1.3233e-05 | 0.010637 |  | Concrete, stone, hardcore, sand
National | 125 | 0.00021275 | 0 | 1.3233e-05 | 0.026594 | Average distance from Kigali to Huye, Musanze | Reinforcement, plastic
East Africa | 1100 | 0.00021275 | 0 | 1.3233e-05 | 0.23402 | Average distance from Kigali to Nairobi, Dar Es Salam, Kampala | Steel, timber
Global | 1400 | 0.00021275 | 10000 | 1.3233e-05 | 0.43018 | Approximate distance to Mombassa or Dar Es Salam by road and from either of those ports to Chinese ports | PV panels
Notes
Road emission factor: All arctic average laden
Sea emission factor: Cargo ship general cargo emission factor
Refrigerant Type | GWP Impact (TM65 Table 2.2)
R11 | 4750
R22 | 1810
R407c | 1774
R410a | 2088
R134a | 1430
R32 | 677
R1234yf | 1
R1234ze (E) | 1
R290 (Propane) | 4
R744 (CO2) | 1
R717 (ammonia) | 0
R718 (water) | 0
Refrigerant leakage scenarios | Annual leakage rate: to be used in B1 (use) | End of life recovery rate: to be used in C1 (deconstruction) | Source
Charge equal to or greater than 100kg | 9% | 95% | TM65 LA Table B.1
Charge less than 100kg | 9% | 70% | TM65 LA Table B.1
System | Refrigerant charge (g/m2) | Source | Notes
None | 0
Chiller | 17 | ASHP from Hoare Lea Study
VRF | 79 | VRF from Hoare Lea Study
Multi-split | 79 | VRF from Hoare Lea Study | A multi-split system has more pipes than VRF
Mini-split | 79 | VRF from Hoare Lea Study | A multi-split system has more pipes than VRF
Assembly | System Name | Assembly Input Unit | EC_A1-3 | EC_A1-3_seq | EC_A4 | EC_A5w | EC_B | EC_C2 | EC_C3-4 | EC_D
MEP - VRF | VRF | kW | 607.7263 | 0 | 14.8904 | 6.2954 | 0 | 0.17307 | 0.44999 | 0
MEP - Chiller | Chiller | kW | 78.28 | 0 | 3.1603 | 0.82396 | 0 | 0.036732 | 0.095503 | 0
MEP - VRF | Multi-split | kW | 607.7263 | 0 | 14.8904 | 6.2954 | 0 | 0.17307 | 0.44999 | 0
MEP - VRF | Mini-split | kW | 607.7263 | 0 | 14.8904 | 6.2954 | 0 | 0.17307 | 0.44999 | 0
Building classification | Cooling use
Assembly | Public assembly
Business (commercial) | Office
Educational | Education
Factory and industrial | Office
Institutional | Public assembly
Mercantile | Hospitality
Residential | Residential
Storage | Office
Memorial | Public assembly
Mixed use | Office
Miscellaneous | Office

## No Input_Cooling
High Level Cooling and heating load calculations assuming shoe box building
A static model which can be used to meansure energy demand for a specific scenario, such as peak load
| Building information | Input
| Total building floor area (m2) | 150 |  |  |  |  | Artificial lighting | 12 | W/m2
| Roof area (m2) | 50 |  |  |  |  | Equipment | 7 | W/m2
| Building length (m) | 7.0711 |  |  |  |  | People | 2 | W/m2
| Building width (m) | 7.0711 |  |  |  |  | Envelope | 20.561 | W/m2
| Building height (m) | 9.9 |  |  |  |  | Solar | 56.0029 | W/m2
| Window to wall ratio (WWR) % | 30%
| Conditioned area (cooled/heated) (%) | 0%
| Building type | Residential
| External wall construction | Medium insulation
| Roof construction | Medium insulation
| Glazing performance | Simple Double glazing
| Building facade shading | Good shading
| Climate location | Warm
| Cooling demand (kW) | 0
| Heating demand (kW) | 0
Heat Gains/ loss calcs
|  | Based on inputs | assumptions | Equation
| Artificial lighting heat gains (W/m2) | 12
| Equipment heat gains(W/m2) | 7
| People sensible heat gains (W/m2) | 2
| Heat gains by conduction through Wall | 5.2269 | 25deg internal set temperature | (Wall area * U-value * (max outdoor temp - indoor temp)) / GFA
| Heat gains by conduction through Roof | 1.3333 | 25deg internal set temperature | (Roof area * U-value * (max outdoor temp - indoor temp)) / GFA
| Heat gains by conduction through Glass | 14.0007 | 25deg internal set temperature | (Glazing area * U-value * (max outdoor temp - indoor temp)) / GFA
| Solar heat gains through glass | 56.0029 |  | (Glazing area * SHGC * Solar Radiation) / GFA
| Heat loss by conduction through Wall | -5.2269 |  | (Wall area * U-value * (min outdoor temp - indoor temp)) / GFA
| Heat loss by conduction through Roof | -1.3333 |  | (Roof area * U-value * (min outdoor temp - indoor temp)) / GFA
| Heat loss by conduction through Glass | -14.0007 |  | (Glazing area * U-value * (min outdoor temp - indoor temp)) / GFA
| Total cooling demand (W/m2) | 97.5638
| Total heating demand (W/m2) | 0
References
Internal gains
1 |  | Office | Healthcare | Education | Residential | Public assembly | Hospitality
2 | Artificial lighting (W/m2) | 8 | 9 | 12 | 12 | 7 | 10
3 | Equipment (W/m2) | 15 | 3 | 10 | 7 | 5 | 7
4 | People (m2/person) | 12 | 14 | 1.5 | 36 | 0.6 | 26
5 | people sensible heat gain (W/m2) | 6.7 | 57 | 53 | 2 | 120 | 3
| References | CIBSE Guide A, building use types: Office | CIBSE Guide A, building use types: Wards | CIBSE Guide A, building use types: Teaching spaces | ASHRAE 90.1 building use type: midrise apartment | ASHRAE 90.1 building use type: Auditorium | ASHRAE 90.1 building use type: Large Hotel guest room
Building fabric
1 |  | No insulation | Medium insulation | High insulation | References
2 | U value of wall (W/m2.K) | 3 | 0.4 | 0.2 | No insulation: 150mm CMU wall medium insulation: 150mm CMU wall with 100mm insulation high insulation: 150mm CMU wall with 200mm insulation
3 | U value of roof (W/m2.K) | 6 | 0.4 | 0.2 | No insulation: metal sheet roof medium insulation: metal sheet roof with 100mm insulation high insulation: metal sheet roof with 200mm insulation
Glass performance
1 |  | Single glazing | Simple Double glazing | Best Double glazing
2 | U value of glass (W/m2.K) | 5 | 2.5 | 1.2
3 | SHGC of glass | 0.7 | 0.5 | 0.3
Solar heat gain (peak annual value averaged across facade)
1 |  | No shading | Good shading | Best shading | Assumptions
2 | solar heat gain (W/m2) | 400 | 200 | 100 | based on previous projects (NLMH, IDRI Lagos ) Good shading: 50% reduction best shading: 75% reduction
Climate
1 |  | Cold | Warm | Hot
2 | Max outdoor temperature (degC) | 30 | 35 | 40
3 | Min outdoor temperature (degC) | -10 | 15 | 25